## A1 Overview
|  | MDI / PMDI Emission Calculator | Macros MUST be ENABLED to use this workbook
Group | Worksheet | Description
A. Group of administrative and application wide worksheets | A1 Overview | Home Page
| A2 Glossary | Glossary of abbreviations and terms
| A3 Links | List of links to online references
| A4 Guidance | Guidance for which calculation methods to use for which operations
M. Group of worksheets for Estimating Releases of MDI and PMDI | M1 Tank | Tank Filling and Storage emissions estimate for working and storage losses
| M2 Fugitive_Monitoring Data | Fugitive emissions calculated from monitoring data
| M3 Fugitive_Equipment Leaks | Overview page of equipment leaks modules
| M3a Fugitive_Equipment Leaks_No SV | Estimate fugitive emissions when no SV is available
| M3b Fugitive_Equipment Leaks- SV is Zero | Estimate fugitive emissions when SV is zero
| M3c Fugitive_Equipment Leaks_SV is not zero | Estimate fugitive emissions when SV is not zero
| M4 Enclosed Process_Overview | Overview page of the enclosed processes
| M4a Enclosed Process_Weight | Estimate emission when material weight is known
| M4b Enclosed Process_Volume | Estimate emission when container/cavity volume is known
| M5 Open Process | Overview page of the open processes and calcuate the reaction rate
| M5a Open Process | Estimate emission from open process with the consideration of reaction rate
| M5b Open Process Oven | Estimate emission from drying oven after the open process
| M6 Exhaust Air-Measured | Estimate emission from measured concentration in exhaust air
| M6S Exhaust Air_Saturated | Estimate emission from exhaust air assuming saturated with MDI vapor
| M7 Binding Agent | Estimate emission from application using MDI/pMDI as binding agent
| M8 Spill | Estimate emission from spill
| M9 Spray Coating | Estimate particle phase emission from spray coating process
| M9a Spray Coating_Oven | Estimate vapor phase emission from drying oven
| M9b Spray Coating_Air Dry | Estimate vapor phase emission from air dry process
R - Reference Tables | R1 Reference Lookups | Collection of lookup administrative tables
| R2 Reference Tables | Collection of reference data tables such as vapor pressure of mercury, percent of composition for MDI/PMDI, and so forth
S - Summary | S1 Emissions Summary | Emission totals
| R1 Reference Lookups | Collection of lookup administrative tables
| R2 Reference Tables | Collection of reference data tables such as vapor pressure of mercury, percent of composition for MDI/PMDI, and other measures.
| S1 Emissions Summary | Summary report of all emissions reported by your entity using this tool
Introduction
The MDI/PMDI emission calculator provides a convenient method to estimate MDI emissions from typical process activities. The calculator has built-in formulas to estimate emissions for the processes listed below. The source of emission estimation algorithms used in this tool are from the United States Environment Protection Agency (EPA) emission reporting guidance such as the "Emission Inventory Improvement Program" and "Emission Factors & AP 42." When the USEPA guidance is not available for certain applications or processes, engineering calculations based on fundamental emission mechanisms are used. Please review the guidance and calculation details in each module before using it. You can access this information by clicking "Show/Hide Guidance" and “Show/Hide Calculation Details” on each page. Due to the inherent uncertainty in emission estimates using modeling techniques, the numbers estimated in this tool may not accurately represent the exact amount MDI/pMDI emission at your facility. If you have measured or monitoring data, use that first. M6 provides a template to use measured data. This calculator aims to provide screening level estimates when measured or monitoring data is not available or not feasible to obtain.
Please click "Go to Guidance Page" on the right to start
You must enable macros in order to use this workbook. This calculation tool requires the use of macros (executable code embedded within a workbook). Please make sure to use the following security settings to allow the macros to function properly:
• Microsoft Excel: Click "enable content" on the yellow bar shown on top of the page. If not shown, go to the File tab on the top left, then "Options", then "Trust center", then "Trust center settings", then "Macro settings", select either Enable all macros or Disable all macros with notification and allow macros when prompted.
Last update: Feb. 2024
Go to Guidance Page
Disclaimer
The methodologies used to estimate releases of diisocyanates have been developed using standard techniques, but may not be suitable for estimating releases of other chemicals. The information provided in this report is offered in good faith and believed to be reliable, but is made WITHOUT WARRANTY, EXPRESS OR IMPLIED, AS TO MERCHANTABILITY, FITNESS FOR A PARTICULAR PURPOSE, OR ANY OTHER MATTER. The American Chemistry Council, the Center for the Polyurethanes Industry (CPI), and its members disclaim any liability that may accrue in relation to, and in reliance on, the scenarios and estimates associated with the model and report. The scenarios that have been selected are thought to be representative of situations where releases may occur. Other scenarios not represented in the report may involve releases as well. It is the responsibility of any manufacturer, processor or user of any listed chemical to know and understand the reporting obligations in accordance with the provisions of the law. Such a manufacturer, processor or user should consult its own legal and technical advisors for specific advice applicable to its facility.
The American Chemistry Council (ACC) represents the leading companies engaged in the business of chemistry. ACC members apply the science of chemistry to make innovative products and services that make people's lives better, healthier and safer. ACC is committed to improved environmental, health and safety performance through Responsible Care®, common sense advocacy designed to address major public policy issues, and health and environmental research and product testing. The business of chemistry is an $801 billion enterprise and a key element of the nation's economy. It is the nation’s largest exporter, accounting for fourteen percent of all U.S. exports. Chemistry companies are among the largest investors in research and development. Safety and security have always been primary concerns of ACC members, and they have intensified their efforts, working closely with government agencies to improve security and to defend against any threat to the nation’s critical infrastructure.
Copyright © March, 2016, American Chemistry Council.

## A2 Glossary
To: A1 Overview
Glossary
| Term | Definition
| ° C | degrees centigrade
| ° F | degrees fahrenheit
| K | kelvin
| VPMDI | the vapor pressure of MDI in mm Hg. at process temperature.
| KMDI | the adjustment factor to the vapor pressure that is a function of MDI concentration in the feedstock and the temperature.
| MW | molecular weight of MDI (250.26)
| EPA | Environmental Protection Agency
| MDI | Methylene Diphenyl diisocyanate
| SV | Screening Value
| OSB | Oriented Strand Board
| HVLP | High Volume Low Pressure

## A3 Links
To: A1 Overview
Links
| Link | Description
| http://www.americanchemistry.com/ | American Chemistry Council Home Page
| http://www.americanchemistry.com/s_plastics/index.asp | ACC Plastics Division
| http://www3.epa.gov/ttn/chief/eiip/techreport/volume02/index.html | EPA Emission Inventory Improvement Program (EIIP), volume II: point sources
| http://www3.epa.gov/ttnchie1/ap42/ | EPA AP 42, 5th edition, volume I: stationary point and area sources
| http://www3.epa.gov/ttn/chief/webfire/index.html | EPA WebFIRE: online database of CAPs and HAPs emission factors

## A4 Guidance
To: A1 Overview
Guidance
From the A1 Overview sheet, select the appropriate process or application and enter data as instructed. Data entry cells are marked in yellow. Reference worksheets are also available from the A1 Overview sheet or from the drop-down navigation at the top of each worksheet. The structure of this calculator is:
M1 to M3 (M3a to M3c): Emission from storage tank and fugitive emissions.
M4 (4a and 4b) and M5 (5a and 5b): Most MDI/pMDI applications can be classified into these two categories. Standard emission estimate models are applied.
M4: Enclosed process may include the following applications:
Reaction Injection Molding (RIM)
Molded foam parts (automotive and furniture)
Cast elastomers (shoe soles, packaging, furniture)
Pour-in-place (appliance insulation, marine products)
Filling/mixing/blending in a closed vessel or container
M5: Open process may include the following applications:
Slabstock/bunstock
Laminate boardstock
Metal skin panels
Carpet backing/flooring/coating
Belt and tire cord
Bonded foam production
Spandex, lycra, elastin, etc.
M6: If M4 and M5 do not contain your application or you believe the modeling algorithm does not apply to your process, M6 provides a template to use exhaust air sampling data if they are available. M6S is the worst case version of M6 in that all exhaust air is assumed to be saturated with MDI vapor. It is strongly recommended that the user should use M6S as the last resort since the assumption of all exhaust air is saturated with MDI vapor may significantly overestimate MDI/pMDI emissions.
M7 to M9: These three modules provide special scenarios which involve more complicated modeling than M4 and M5. M7 and M9 address applications which multi-step modeling is needed.
M7: Using MDI as a binding agent, such applications may include:
Foundries and casters
Oriented strand board
Particle board
Sandwich panels
M8: Spill
M9: Spray Coating
If you have further questions, please contact CPI or a qualified professional for further assistance.

## M1 Tank
To: A1 Overview
Tank Emissions
Fixed Roof Tank Filling and Storage emissions estimate for working and standing storage (or breathing) losses
| WORKING LOSSES | Enter values in yellow boxes only
| Term | Quantity | Unit | Comment
| Throughput Volume (QW) | 1000000 | gal/year | Annual throughput per year. Enter value and select units
| Tank Capacity (VLX) | 1000 | gal | Maximum liquid volume in the storage tank
| Annual Turnover Rate (N) | 5614 | times/year | Calculated turnover rate per year
| Qw | 133689.8396 | ft3/year | Annual throughput of MDI pumped to the tank in ft3 per year
| Tamb Storage Temperature | 68 | F | Enter temperature and select units: F, K, or C
| Tamb Storage Temperature | #VALUE! | C | Storage temperature in C
| VPamb | #VALUE! | mmHg | MDI monomer vapor pressure based on temperature
| Mw | 250.26 | g/mole | Molecular weight of MDI monomer
| Percentage MDI | 100 | percent | Percent MDI in the MDI/PMDI mixtures. Enter value between 1 to 100
| KN | 0.17201 | Unitless | Working loss turn over factor calculated based on EPA AP-42
| KMDI | 1 | Unitless | Weight percentage MDI monmer in the MDI/pMDI mixture
| Lw | #VALUE! | lb/yr | Calculated emissions of MDI from working losses
| BREATHING LOSSES | Enter values in yellow boxes only
| Term | Quantity | Unit | Comment
| Volume of Tank (VT) | 1000000 | gal | Enter value and select units.(Entire volume of a tank, not to be confused with VLX)
| VT | 1000000 | gal | Volume of tank in gallons
| LT | 80 | percent | Percentage of tank that is liquid-filled. Enter value between 1 to 100
| VV | 200000 | gal | Calculated volume of vapor space (VV = VT-VLX)
| Temperature Fluctuation Range | 10 | F | Enter value and select units.
| TR | 5.5556 | C | Average day-night temperature fluctuation in C
| Tamb Ambient Temperature | 68 | F | Enter temperature and select units: F, K, or C
| Tamb Ambient Temperature | #VALUE! | C | Ambient temperature in C
| KE | #VALUE! | Unitless | Vapor expansion factor
| Mair | #VALUE! | lb-mole/day | Total air displaced
| VPamb | #VALUE! | mmHg | MDI vapor pressure based on temperature
| Mw | 250.26 | g/mole | Molecular weight of MDI
| KMDI | 1 | Unitless | Adjustment factor based on temperature and percentage MDI
| Lb | #VALUE! | lb/yr | Calculated emissions of MDI from breathing losses
| Total Emissions | #VALUE! | lb/yr | Calculated emissions of MDI (combined)
This worksheet calculates emissions from fixed roof tank described in the EPA Emission Factor Documentation for AP-42 Section 7.1: Organic Liquid Storage Tanks Final Report (Sep 2006). Based on section 3.1.1 of the aforementioned document, total loss from fixed roof tanks includes standing storage losses (or breathing losses) and working losses. Simplified equations have been developed to calculate these losses due to the tedious and time consuming process of following the EPA detailed method. Case studies demonstrate that the discrepancies low volatile chemicals (less than 30 mm Hg) between the simplified method vs. EPA method are within 2~3% and 10% for working losses and breathing losses, respectively. Due to the very low vapor pressure of MDI, it is assumed these simplified equations apply. A detailed explanation of this method can be found in Jimmy Peress, Emission Storage Tank Emissions, CEP Magazine, American Institute of Chemical Engineers. Aug 2001, page 44-45. One modification made to Peress, 2001 is the annual turnover rate which is adopted from the aforementioned EPA AP-42 documentation, equation 3-30.
The working losses can be calculated as:
L_w=(Q_w×MW×K_N)/359×273.15/T×VP/760×K_MDI
Where,
L_W = Working loss (lb/yr)
Q_w = Annual net throughput (ft3/yr)
MW = Molecular weight (lb/lb-mol)
K_N = Working loss turn over factor, dimensionless, for turnover (N) > 36, K_N = (180+N)/(6×N), for turnover < 36, K_N = 1,
N = Annual turnover rate (1/yr), N = (5.614×Q_w)/V_LX , V_LX is the tank maximum liquid volume (ft3)
T = Temperature (K)
VP = MDI monomer vapor pressure at temperature T (mm Hg)
K_MDI = Weight fraction MDI monomer in the MDI/pMDI mixture (unitless)
The standing losses or breathing losses can be calculated as:
L_s=(365×V_v×MW×K_E)/359×273.15/T×VP/760×K_MDI
Where,
L_s = Standing storage loss (lb/yr)
V_v = (V_T×(100-L_T))/100, vapor space volume (ft3/yr), V_T = Volume of the tank (ft3), L_T = Percentage of tank that is liquid-filled (unitless)
MW = Molecular weight (lb/lb-mol)
K_E = T_R/T, vapor expansion factor (unitless), T_R = Day-night temperature fluctuation (K)
T = Temperature (K)
VP = MDI monomer vapor pressure at temperature T (mm Hg)
K_MDI = Weight percentage MDI monmer in the MDI/pMDI mixture

## M2 Fugitive_Monitoring Data
To: A1 Overview
Fugitive Emissions - From Monitoring Data
Fugitive emissions calculated from monitoring data
| How many sets of monitoring data do you have? | 1
Enter values in yellow boxes only
| Term | Quantity | Unit | Comment | Data Set #
| Cmdi | 0 | ppbv | Average MDI airborne concentration within the building. Enter value and select input units | 1
| VB | 0 | ft3 | Volume of the workspace building | 1
| Nhr | 0 | 1/hr | Number of air exchanges per hour | 1
| to | 0 | hr/yr | Total number of working hours in a year for this building | 1
| Tamb Ambient Temperature | 68 | F | Enter temperature and select units: F, K, or C | 1
| Tamb Ambient Temperature | #VALUE! | C | Ambient Temperature in C | 1
| Mw | 250.26 | g/mole | Molecular weight of MDI | 1
1
| Lfg | #VALUE! | lb/yr | Calculated emissions of diisocyanates | 1
| Term | Quantity | Unit | Comment | Data Set #
| Cmdi | 0 | ppbv | Average MDI airborne concentration within the building. Enter value and select input units | 2
| VB | 0 | ft3 | Volume of the workspace building | 2
| Nhr | 0 | 1/hr | Number of air exchanges per hour | 2
| to | 0 | hr/yr | Total number of working hours in a year for this building | 2
| Tamb Ambient Temperature | 68 | F | Enter temperature and select units: F, K, or C | 2
| Tamb Ambient Temperature | #VALUE! | C | Ambient Temperature in C | 2
| Mw | 250.26 | g/mole | Molecular weight of MDI | 2
| Lfg | 0 | lb/yr | Calculated emissions of diisocyanates | 2
| Term | Quantity | Unit | Comment | Data Set #
| Cmdi | 0 | ppbv | Average MDI airborne concentration within the building. Enter value and select input units | 3
| VB | 0 | ft3 | Volume of the workspace building | 3
| Nhr | 0 | 1/hr | Number of air exchanges per hour | 3
| to | 0 | hr/yr | Total number of working hours in a year for this building | 3
| Tamb Ambient Temperature | 68 | F | Enter temperature and select units: F, K, or C | 3
| Tamb Ambient Temperature | #VALUE! | C | Ambient Temperature in C | 3
| Mw | 250.26 | g/mole | Molecular weight of MDI | 3
| Lfg | 0 | lb/yr | Calculated emissions of diisocyanates | 3
| Term | Quantity | Unit | Comment | Data Set #
| Cmdi | 0 | ppbv | Average MDI airborne concentration within the building. Enter value and select input units | 4
| VB | 0 | ft3 | Volume of the workspace building | 4
| Nhr | 0 | 1/hr | Number of air exchanges per hour | 4
| to | 0 | hr/yr | Total number of working hours in a year for this building | 4
| Tamb Ambient Temperature | 68 | F | Enter temperature and select units: F, K, or C | 4
| Tamb Ambient Temperature | #VALUE! | C | Ambient Temperature in C | 4
| Mw | 250.26 | g/mole | Molecular weight of MDI | 4
| Lfg | 0 | lb/yr | Calculated emissions of diisocyanates | 4
| Term | Quantity | Unit | Comment | Data Set #
| Cmdi | 0 | ppbv | Average MDI airborne concentration within the building. Enter value and select input units | 5
| VB | 0 | ft3 | Volume of the workspace building | 5
| Nhr | 0 | 1/hr | Number of air exchanges per hour | 5
| to | 0 | hr/yr | Total number of working hours in a year for this building | 5
| Tamb Ambient Temperature | 68 | F | Enter temperature and select units: F, K, or C | 5
| Tamb Ambient Temperature | #VALUE! | C | Ambient Temperature in C | 5
| Mw | 250.26 | g/mole | Molecular weight of MDI | 5
| Lfg | 0 | lb/yr | Calculated emissions of diisocyanates | 5
| Term | Quantity | Unit | Comment | Data Set #
| Cmdi | 0 | ppbv | Average MDI airborne concentration within the building. Enter value and select input units | 6
| VB | 0 | ft3 | Volume of the workspace building | 6
| Nhr | 0 | 1/hr | Number of air exchanges per hour | 6
| to | 0 | hr/yr | Total number of working hours in a year for this building | 6
| Tamb Ambient Temperature | 68 | F | Enter temperature and select units: F, K, or C | 6
| Tamb Ambient Temperature | #VALUE! | C | Ambient Temperature in C | 6
| Mw | 250.26 | g/mole | Molecular weight of MDI | 6
| Lfg | 0 | lb/yr | Calculated emissions of diisocyanates | 6
| Term | Quantity | Unit | Comment | Data Set #
| Cmdi | 0 | ppbv | Average MDI airborne concentration within the building. Enter value and select input units | 7
| VB | 0 | ft3 | Volume of the workspace building | 7
| Nhr | 0 | 1/hr | Number of air exchanges per hour | 7
| to | 0 | hr/yr | Total number of working hours in a year for this building | 7
| Tamb Ambient Temperature | 68 | F | Enter temperature and select units: F, K, or C | 7
| Tamb Ambient Temperature | #VALUE! | C | Ambient Temperature in C | 7
| Mw | 250.26 | g/mole | Molecular weight of MDI | 7
| Lfg | 0 | lb/yr | Calculated emissions of diisocyanates | 7
| Term | Quantity | Unit | Comment | Data Set #
| Cmdi | 0 | ppbv | Average MDI airborne concentration within the building. Enter value and select input units | 8
| VB | 0 | ft3 | Volume of the workspace building | 8
| Nhr | 0 | 1/hr | Number of air exchanges per hour | 8
| to | 0 | hr/yr | Total number of working hours in a year for this building | 8
| Tamb Ambient Temperature | 68 | F | Enter temperature and select units: F, K, or C | 8
| Tamb Ambient Temperature | #VALUE! | C | Ambient Temperature in C | 8
| Mw | 250.26 | g/mole | Molecular weight of MDI | 8
| Lfg | 0 | lb/yr | Calculated emissions of diisocyanates | 8
| Term | Quantity | Unit | Comment | Data Set #
| Cmdi | 0 | ppbv | Average MDI airborne concentration within the building. Enter value and select input units | 9
| VB | 0 | ft3 | Volume of the workspace building | 9
| Nhr | 0 | 1/hr | Number of air exchanges per hour | 9
| to | 0 | hr/yr | Total number of working hours in a year for this building | 9
| Tamb Ambient Temperature | 68 | F | Enter temperature and select units: F, K, or C | 9
| Tamb Ambient Temperature | #VALUE! | C | Ambient Temperature in C | 9
| Mw | 250.26 | g/mole | Molecular weight of MDI | 9
| Lfg | 0 | lb/yr | Calculated emissions of diisocyanates | 9
| Term | Quantity | Unit | Comment | Data Set #
| Cmdi | 0 | ppbv | Average MDI airborne concentration within the building. Enter value and select input units | 10
| VB | 0 | ft3 | Volume of the workspace building | 10
| Nhr | 0 | 1/hr | Number of air exchanges per hour | 10
| to | 0 | hr/yr | Total number of working hours in a year for this building | 10
| Tamb Ambient Temperature | 68 | F | Enter temperature and select units: F, K, or C | 10
| Tamb Ambient Temperature | #VALUE! | C | Ambient Temperature in C | 10
| Mw | 250.26 | g/mole | Molecular weight of MDI | 10
| Lfg | 0 | lb/yr | Calculated emissions of diisocyanates | 10
| Lfg total | #VALUE! | lb/yr | Calculated emissions of diisocyanates | GRAND TOTAL
`
Fugitive Emissions - using monitoring data in a building
Fugitive emissions are non-stack emissions that escape during material transfer, form buildings that contain the process, or directly from process equipment (In the summary of the EPA Method 22). This worksheet calculates fugitive emissions from buildings that contain the process only. For fugitive emission from equipment leaks, please refer to "M3 Fugitive-Equipment Leaks". Fugitive emission from buildings that contain MDI related process can be estimated by direct measurement or monitoring data (e.g., MDI airborne concentration in the exhaust air). In the absence of direct measurement or monitoring data, industrial hygiene data on MDI concentrations in the workplace can be used to estimate MDI or MDI/PMDI fugitive emissions. This technique can only be used if the industrial hygiene data are representative of average concentrations throughout the building during working hours. This method assumes a constant ventilation rate during working hours and uses average airborne MDI concentration to estimate fugitive emissions from buildings. Please note to include both fugitive emission and stack emission from a specific process. For example, if a MDI using process is enclosed by a tunnel which has an exhaust fan, be sure to include the emissions from the tunnel exhaust fan using M4, M5 or M6 in this tool. Please also not double count the MDI emissions. For example, if a factory building has a MDI using process which is not enclosed, emission calculation using the building exhaust fan has already include all the reportable MDI emission. Please do not use any other modules in this tool, otherwise the emission will be double counted. Please consult CPI for any questions.
The fugitive emissions can be estimated from the following expression:
Lfg = Cmdi/1,000,000 * (VB / 359) * Nhr * (273.15 / Tamb) * Mw * to
Where:
Lfg = the fugitive emissions (lb/year)
Cmdi = the average MDI concentration in the air within the building (ppmv)
VB = the volume of the workspace building (ft3)
Nhr = the number of air exchanges per hour (1/hr)
Tamb = the ambient temperature (K)
Mw = the molecular weight of MDI (250.26)
to = total number of working hours (hr)

## M3 Fugitive_Equipment Leaks
To: A1 Overview
Fugitive emissions from equipment leaks include emissions from valves, pump seals, connectors, flanges, compressors and open-ended lines, etc. The methods provided in this tool follow the EPA "Protocol for Equipment Leak Emission Estimates (1995)." Be careful not to double count emissions. Only one of the three boxes in the flow diagram on the left should be chosen. Also, this worksheet only covers fugitive emission from equipment leaks. Other fugitive emissions such as evaporation from spills and releases from building ventilation systems are covered in other modules in this tool.
Referring to the flow diagram on the left, please identify if actual screening value (SV) is available for the targeted equipment (e.g., valve). SV is defined as "a measure of the concentration of leak rate from an equipment piece, and is measured in units of ppmv" by EPA in the aforementioned protocol. If no SV is available, EPA states the average emission factor approach MUST be used. Click the box named "Average Emission Factor Approach." If SV is available but is lower than the background concentration for the interested chemical, EPA considers the SV is zero as in the aforementioned Protocol, click the box named "Default-Zero Emission Rate Approach." If SV is available and is not zero, EPA has developed correlationship between the SV and emission rate for selected equipment, click the box named "Correlation Approach."
Correlation Approach
(Click Here)
Do you have measured screening values (SV) for the equipment
Is the SV less than or equal to the Ambient (background) concentration
Default-Zero Emission Rate Approach
(Click Here)
Average Emission Factor Approach
(Click Here)
No
No
Yes
Yes
Start

## M3a Fugitive no SV
To: A1 Overview
Fugitive Emission from Equipment Leaks (SV is not available)
Enter values in yellow boxes only
| Term | Quantity | Unit | Comment
| Kheavy liquid valves | 0.00050605 | lb/hour-equipment | Emission factor for heavy liquid valves
| Kheavy liquid pump/agitator seals | 0.018966 |  | Emission factor for heavy liquid pump/agitator seals
| Kconnector | 0.0040264 |  | Emission factor for connectors
| Ksampling connections | 0.033003 |  | Emission factor for sampling connections
| Valves in Heavy Liquid Service | 1 | Number of equipment | Enter number of pieces of equipment in service
| Pumps/Agitators Seals | 1
| Connectors | 1
| Sampling Connections | 1
| Valve Equipment Modification | Sealless design |  | Select modification type, if applicable, or select "No Control"
| Pump Equipment Modification | No control
| Connector Equipment Modification | No control
| Sampling Connections Modification | No control
| Valve Control Efficiency | 100 | percent | EPA default control efficiency
| Pump Control Efficiency | 0
| Connector Control Efficiency | 0
| Sampling Connections Efficiency | 0
| Emissions from heavy liquid valves | 0 | lb/hr | Emissions quantity
| Emissions from heavy liquid pump seals | 0.018966
| Emissions from connectors | 0.0040264
| Emissions from sampling connections | 0.033003
| top | 2080 | hr/yr | Enter total time that the process or equipment is operating (i.e., in contact with MDI/PMDI) (8,784 hours max)
| Efg | 116.4708 | lb/yr | Calculated total emissions of MDI
Back to Fugitive-Equipment Leaks Main Page
When no SV is available, USEPA requires fugitive emission from equipment leaks to be estimated using the "Average Emission Factor Approach". Please refer to "Protocol for Equipment Leak Emission Estimates (1995)" section 2.3.1 for detail. In Table 2-1 of this protocol, emission factors are given per equipment types and the type of service (e.g., light vs. heavy liquid) specifically for the Synthetic Organic Chemical Manufacturing Industry (SOCMI). Therefore, the MDI fugitive emission from equipment leaks can be calculated as:
E_equip=K_equip×N_equip×(1-η)
Where
E_equip = Fugitive emission rate of the target equipment (lb/hr)
K_equip " " = Emission factor of equipment when no SV is available (lb/hr-equipment)
N_equip= Number of equipment
η = Control or equipment modification efficiency (%)
Note: The "Average Emission Factor Approach" is mandated by USEPA when no SV is available. Since this approach overestimates MDI emission, SV measurements are strongly encouraged whenever is feasible.

## M3b Fugitive SV is Zero
To: A1 Overview
Fugitive Emission from Equipment Leaks (SV is zero)
Enter values in yellow boxes only
| Term | Quantity | Unit | Comment
| Kgeneral | 1.6502e-05 | lb/hour-equipment | Emission factor for heavy liquid pumps,pressure relief valves and agitators
| Kconnector | 1.3421e-06 |  | Emission factor for connectors
| Total number of Pumps/Agitators/Pressure Relief Valves | 0 | Number of equipment | Enter number of pieces of equipment in service
| Connectors | 0
| Pump/Agitator/Pressure Relief Valves Equipment Modification | Sealless design |  | Select modification type, if applicable, or select "No Control"
| Connector Equipment Modification | Welded connections
| Pump/Agitator/Pressure Relief Valves Control Efficiency | 100 | percent | EPA default control efficiency
| Connector Control Efficiency | 100
| Emissions from Pump/Agitator/Pressure Relief Valves | 0 | lb/hr | Emissions quantity
| Emissions from Connectors | 0
| top | 2080 | hr/yr | Enter total time that the process or equipment is operating (i.e., in contact with MDI/PMDI) (8,784 max)
| Efg | 0 | lb/yr | Calculated total emissions of MDI
Back to Fugitive-Equipment Leaks Main Page
When the MDI SV is below the ambient or background concentration, SV is zero according to EPA's "Protocol for Equipment Leak Emission Estimates (1995)," section 2.3.3, page 2-32. For MDI, the background concentration is likely to be zero. EPA has performed mass emission measurements for equipment having a zero SV for the Synthetic Organic Chemical Manufacturing Industry (SOCMI). Table 2-11 in the aforementioned protocol has defined emission factors for select equipment types. Therefore, fugitive emissions from equipment with zero SV can be estimated as:
E_equip=K_equip×N_equip×(1-η)
Where
E_equip = Fugitive emission rate of the target equipment (lb/hr)
K_equip " " = Emission factor of an equipment when SV is zero (lb/hr-equipment)
N_equip= Number of pieces of equipment
η = Control or equipment modification efficiency (%)

## M3c Fugitive SV is not zero
To A1 Overview
Fugitive Emission from Equipment Leaks (SV is not zero)
| How many sets of data do you have? | 1
Enter values in yellow boxes only
| Term | Quantity | Unit | Comment | Data Set #
| SV (measured) | 0.02 | ppmv | Enter the measured SV (MDI concentration in the vicinity of any leaking material at the leak interface) | 1
| Kgeneral | 1.6681e-06 | lb/year-item | Emission factor for heavy liquid pumps, pressure relief valves, and agitator seals | 1
| Kcon | 2.1092e-07 | lb/year-item | Emission factor for connectors | 1
| Pumps/Agitators/Pressure Relief Valves | 2 | items | Enter items in service | 1
| Connectors (e.g., Quick Connects) | 2 | items |  | 1
| Emissions from pumps | 3.3361e-06 | lb/hr | Emissions quantity | 1
| Emissions from Connectors | 4.2184e-07 | lb/hr |  | 1
| top | 8544 | hrs/yr | Enter total time that the process or equipment is operating (i.e., in contact with MDI/PMDI) (8,784 max) | 1
| Lgeneral | 0.028504 | lb/yr | MDI emissions from heavy liquid pumps, pressure relief valves, and agitator seals | 1
| Lcon | 0.0036042 | lb/yr | MDI emissions from connectors | 1
1
| Efg | 0.032108 | lb/yr | Calculated emissions of MDI | 1
| Term | Quantity | Unit | Comment | Data Set #
| SV (measured) |  | ppmv | Enter the measured SV (MDI concentration in the vicinity of any leaking material at the leak interface) | 2
| Kgeneral | 0 | lb/year-item | Emission factor for heavy liquid pumps, pressure relief valves, and agitator seals | 2
| Kcon | 0 | lb/year-item | Emission factor for connectors | 2
| Pumps/Agitators | 0 | items | Enter items in service | 2
| Connectors (e.g., Quick Connects) | 0 | items |  | 2
| Emissions from pumps | 0 | lb/hr | Emissions quantity | 2
| Emissions from Connectors | 0 | lb/hr |  | 2
| top | 8544 | hrs/yr | Enter total time that the process or equipment is operating (i.e., in contact with MDI/PMDI) (8,784 max) | 2
| Lgeneral | 0 | lb/yr | MDI emissions from heavy liquid pumps, pressure relief valves, and agitator seals | 2
| Lcon | 0 | lb/yr | MDI emissions from connectors | 2
2
| Efg | 0 | lb/yr | Calculated emissions of MDI | 2
| Term | Quantity | Unit | Comment | Data Set #
| SV (measured) |  | ppmv | Enter the measured SV (MDI concentration in the vicinity of any leaking material at the leak interface) | 3
| Kgeneral | 0 | lb/year-item | Emission factor for heavy liquid pumps, pressure relief valves, and agitator seals | 3
| Kcon | 0 | lb/year-item | Emission factor for connectors | 3
| Pumps/Agitators | 0 | items | Enter items in service | 3
| Connectors (e.g., Quick Connects) | 0 | items |  | 3
| Emissions from pumps | 0 | lb/hr | Emissions quantity | 3
| Emissions from Connectors | 0 | lb/hr |  | 3
| top | 8544 | hrs/yr | Enter total time that the process or equipment is operating (i.e., in contact with MDI/PMDI) (8,784 max) | 3
| Lgeneral | 0 | lb/yr | MDI emissions from heavy liquid pumps, pressure relief valves, and agitator seals | 3
| Lcon | 0 | lb/yr | MDI emissions from connectors | 3
3
| Efg | 0 | lb/yr | Calculated emissions of MDI | 3
| Term | Quantity | Unit | Comment | Data Set #
| SV (measured) |  | ppmv | Enter the measured SV (MDI concentration in the vicinity of any leaking material at the leak interface) | 4
| Kgeneral | 0 | lb/year-item | Emission factor for heavy liquid pumps, pressure relief valves, and agitator seals | 4
| Kcon | 0 | lb/year-item | Emission factor for connectors | 4
| Pumps/Agitators | 0 | items | Enter items in service | 4
| Connectors (e.g., Quick Connects) | 0 | items |  | 4
| Emissions from pumps | 0 | lb/hr | Emissions quantity | 4
| Emissions from Connectors | 0 | lb/hr |  | 4
| top | 8544 | hrs/yr | Enter total time that the process or equipment is operating (i.e., in contact with MDI/PMDI) (8,784 max) | 4
| Lgeneral | 0 | lb/yr | MDI emissions from heavy liquid pumps, pressure relief valves, and agitator seals | 4
| Lcon | 0 | lb/yr | MDI emissions from connectors | 4
4
| Efg | 0 | lb/yr | Calculated emissions of MDI | 4
| Term | Quantity | Unit | Comment | Data Set #
| SV (measured) |  | ppmv | Enter the measured SV (MDI concentration in the vicinity of any leaking material at the leak interface) | 5
| Kgeneral | 0 | lb/year-item | Emission factor for heavy liquid pumps, pressure relief valves, and agitator seals | 5
| Kcon | 0 | lb/year-item | Emission factor for connectors | 5
| Pumps/Agitators | 0 | items | Enter items in service | 5
| Connectors (e.g., Quick Connects) | 0 | items |  | 5
| Emissions from pumps | 0 | lb/hr | Emissions quantity | 5
| Emissions from Connectors | 0 | lb/hr |  | 5
| top | 8544 | hrs/yr | Enter total time that the process or equipment is operating (i.e., in contact with MDI/PMDI) (8,784 max) | 5
| Lgeneral | 0 | lb/yr | MDI emissions from heavy liquid pumps, pressure relief valves, and agitator seals | 5
| Lcon | 0 | lb/yr | MDI emissions from connectors | 5
5
| Efg | 0 | lb/yr | Calculated emissions of MDI | 5
| Term | Quantity | Unit | Comment | Data Set #
| SV (measured) |  | ppmv | Enter the measured SV (MDI concentration in the vicinity of any leaking material at the leak interface) | 6
| Kgeneral | 0 | lb/year-item | Emission factor for heavy liquid pumps, pressure relief valves, and agitator seals | 6
| Kcon | 0 | lb/year-item | Emission factor for connectors | 6
| Pumps/Agitators | 0 | items | Enter items in service | 6
| Connectors (e.g., Quick Connects) | 0 | items |  | 6
| Emissions from pumps | 0 | lb/hr | Emissions quantity | 6
| Emissions from Connectors | 0 | lb/hr |  | 6
| top | 8544 | hrs/yr | Enter total time that the process or equipment is operating (i.e., in contact with MDI/PMDI) (8,784 max) | 6
| Lgeneral | 0 | lb/yr | MDI emissions from heavy liquid pumps, pressure relief valves, and agitator seals | 6
| Lcon | 0 | lb/yr | MDI emissions from connectors | 6
6
| Efg | 0 | lb/yr | Calculated emissions of MDI | 6
| Term | Quantity | Unit | Comment | Data Set #
| SV (measured) |  | ppmv | Enter the measured SV (MDI concentration in the vicinity of any leaking material at the leak interface) | 7
| Kgeneral | 0 | lb/year-item | Emission factor for heavy liquid pumps, pressure relief valves, and agitator seals | 7
| Kcon | 0 | lb/year-item | Emission factor for connectors | 7
| Pumps/Agitators | 0 | items | Enter items in service | 7
| Connectors (e.g., Quick Connects) | 0 | items |  | 7
| Emissions from pumps | 0 | lb/hr | Emissions quantity | 7
| Emissions from Connectors | 0 | lb/hr |  | 7
| top | 8544 | hrs/yr | Enter total time that the process or equipment is operating (i.e., in contact with MDI/PMDI) (8,784 max) | 7
| Lgeneral | 0 | lb/yr | MDI emissions from heavy liquid pumps, pressure relief valves, and agitator seals | 7
| Lcon | 0 | lb/yr | MDI emissions from connectors | 7
7
| Efg | 0 | lb/yr | Calculated emissions of MDI | 7
| Term | Quantity | Unit | Comment | Data Set #
| SV (measured) |  | ppmv | Enter the measured SV (MDI concentration in the vicinity of any leaking material at the leak interface) | 8
| Kgeneral | 0 | lb/year-item | Emission factor for heavy liquid pumps, pressure relief valves, and agitator seals | 8
| Kcon | 0 | lb/year-item | Emission factor for connectors | 8
| Pumps/Agitators | 0 | items | Enter items in service | 8
| Connectors (e.g., Quick Connects) | 0 | items |  | 8
| Emissions from pumps | 0 | lb/hr | Emissions quantity | 8
| Emissions from Connectors | 0 | lb/hr |  | 8
| top | 8544 | hrs/yr | Enter total time that the process or equipment is operating (i.e., in contact with MDI/PMDI) (8,784 max) | 8
| Lgeneral | 0 | lb/yr | MDI emissions from heavy liquid pumps, pressure relief valves, and agitator seals | 8
| Lcon | 0 | lb/yr | MDI emissions from connectors | 8
8
| Efg | 0 | lb/yr | Calculated emissions of MDI | 8
| Term | Quantity | Unit | Comment | Data Set #
| SV (measured) |  | ppmv | Enter the measured SV (MDI concentration in the vicinity of any leaking material at the leak interface) | 9
| Kgeneral | 0 | lb/year-item | Emission factor for heavy liquid pumps, pressure relief valves, and agitator seals | 9
| Kcon | 0 | lb/year-item | Emission factor for connectors | 9
| Pumps/Agitators | 0 | items | Enter items in service | 9
| Connectors (e.g., Quick Connects) | 0 | items |  | 9
| Emissions from pumps | 0 | lb/hr | Emissions quantity | 9
| Emissions from Connectors | 0 | lb/hr |  | 9
| top | 8544 | hrs/yr | Enter total time that the process or equipment is operating (i.e., in contact with MDI/PMDI) (8,784 max) | 9
| Lgeneral | 0 | lb/yr | MDI emissions from heavy liquid pumps, pressure relief valves, and agitator seals | 9
| Lcon | 0 | lb/yr | MDI emissions from connectors | 9
9
| Efg | 0 | lb/yr | Calculated emissions of MDI | 9
| Term | Quantity | Unit | Comment | Data Set #
| SV (measured) |  | ppmv | Enter the measured SV (MDI concentration in the vicinity of any leaking material at the leak interface) | 10
| Kgeneral | 0 | lb/year-item | Emission factor for heavy liquid pumps, pressure relief valves, and agitator seals | 10
| Kcon | 0 | lb/year-item | Emission factor for connectors | 10
| Pumps/Agitators | 0 | items | Enter items in service | 10
| Connectors (e.g., Quick Connects) | 0 | items |  | 10
| Emissions from pumps | 0 | lb/hr | Emissions quantity | 10
| Emissions from Connectors | 0 | lb/hr |  | 10
| top | 8544 | hrs/yr | Enter total time that the process or equipment is operating (i.e., in contact with MDI/PMDI) (8,784 max) | 10
| Lgeneral | 0 | lb/yr | MDI emissions from heavy liquid pumps, pressure relief valves, and agitator seals | 10
| Lcon | 0 | lb/yr | MDI emissions from connectors | 10
10
| Efg | 0 | lb/yr | Calculated emissions of MDI | 10
| Efg total | 0.032108 | lb/yr | Calculated emissions of MDI | GRAND TOTAL
Back to Fugitive-Equipment Leaks Main Page
The screening value (SV) is a measure of the concentration of leaking compounds in the ambient air that provides an indication of the leak rate from an equipment piece, and is measured in units of parts per million by volume (ppmv). The source screening procedure should follow the USEPA's "Protocol for Equipment Leak Emission Estimates (1995)", section 3.
When SV is available, the EPA "Correlation Approach" is preferred. If no SV is available, please click "Back to Fugitive-Equipment Leaks Main Page" and select the "Average Emission Factor" approach. Table 2-9 in the aforementioned protocol, section 2.3.3, page 2-26 presents the correlations between leak rate and SV. The relevant equations for MDI manufacturing are below:
Kgeneral = 2.205*1.90 x 10-5 *(SV)0.824
Kcon = 2.205*3.05 x 10-6 *(SV)0.885
Where:
SV = Screening Value of MDI concentration of the leaking equipment (ppmv )
Kgeneral = the emission factor for heavy liquid pumps, pressure relief valves, and agitator seals (lb/hr-equipment)
Kcon = the emission factor for connectors in (lb/hr-equipment)
Emissions for each screening type can then be estimated from the following equations:
Lgeneral = Kgeneral * ngeneral* Kmdi * tpr
Lcon = Kcon * ncon * Kmdi * tpr
Where:
Lgeneral = the annual losses from heavy liquid pumps, pressure relief valves, and agitator seals in (lb/yr)
ngeneral = the number of heavy liquid pumps, pressure relief valves, and agitator seals
Lcon = the annual losses from connectors in (lb/yr)
ncon = the number of connectors
Kmdi = the adjustment factor to the vapor pressure (unitless)
tpr = the total time that the process is operating (hr/yr)
Total Emissions can then be estimated from the following expression:
Etot = Lgeneral + Lcon

## M4 Enclosed Process_Overview
To: A1 Overview
Go to "M4a Enclosed Process-Weight"
(Click Here)
Do you know the weight of MDI/PMDI used and the density of the final product
Go to "M4b Enclosed Process-Volume"
(Click Here)
No
Yes
Start
The enclosed process estimation can be used for applications where the MDI based products are introduced into a mold or cavity by injection, poured, or sprayed and will expand to fill the space. The MDI based resin may remain in the cavity in a final product or it may be released as a molded article. The enclosed process also applies to filling/mixing/blending of MDI/pMDI in a closed vessel or container. Examples of applications that can be considered as enclosed processes are:
Reaction Injection Molding (RIM)
Molded foam parts (automotive and furniture)
Cast elastomers (shoe soles, packaging, furniture)
Pour-in-place (appliance insulation, marine products)
Filling/mixing/blending in a closed vessel or container
The assumption used in calculating MDI and MDI/PMDI releases from enclosed processes is that when MDI or MDI/PMDI mixture is filled into the volume of the enclosed space, the liquid material occupies only a portion of the enclosed space. The rest of space contains air which will be saturated with MDI vapor during the curing process. When the mold/cavity is opened or the container is cleaned, the air saturated with MDI vapor will be released into the environment. The amount of air released is called "released air." Depending on the time when the MDI/pMDI is filled and the mold/cavity/container is opened/cleaned, the released air may or may not be saturated with MDI vapor. Therefore, this estimate is the worst case scenario. However, considering the low vapor pressure of MDI, the assumption of released air saturated with MDI vapor is considered reasonable for enclosed process.
The curing of an isocyanate-based product is almost always accompanied by the generation of heat (exothermic reaction takes place). The concentration of MDI or MDI/PMDI in air depends on temperature. The higher the temperature, the more material is volatilized and the saturated vapor concentration in air increases.
To Start:
If you know the amount of MDI/pMDI used annually in your facility, the density of the final product and the volume of each mold/cavity/vessel/container, please select "M4a, Enclosed Process-Weight." Otherwise, select "M4b Enclosed Process-Volume" where you need to provide the volume of MDI/pMDI mixture filled into each mold/cavity/vessel/container and the volume of each mold/cavity/vessel/container.

## M4a Enclosed Process_Weight
To A1 Overview
Enclosed Process-Weight
Calculation of emissions from an enclosed process based on the amount of material used and density of products
| How many sets of data do you have? | 1
Enter values in yellow boxes only
| Term | Quantity | Unit | Comment | Data Set #
| % MDI in MDI/PMDI (KMDI) | 100 | percent | Enter molar % of 4,4' and 2,4' MDI monomer in MDI/PMDI, 1-100, weight % can be used if it is close to molar %. Contact supplier if not sure | 1
| Cform | 50 | percent | Enter molar % of MDI/PMDI in the formulation, 1-100, 100 if only MDI/pMDI exists, weight % can be used if it is close to molar % | 1
| Annual weight of the total product produced | 10000000 | lb/yr | Enter annual weight of product produced | 1
| Density of the product | 35 | lb/ft3 | Enter the density of the product | 1
| Density of the raw material | 70 | lb/ft3 | Enter the density of the raw material (MDI monomer density is 76.8 lb/ft3) | 1
| Annual weight of raw material used | 10000000 | lb/yr | Enter annual weight of raw material used | 1
| Vair | 142857.1429 | ft3/yr | Annual volume of released air | 1
| T | 68 | F | Enter temperature and select units: F, K, or C | 1
| T | #VALUE! | C | Enclosed process temperature, in C | 1
| VPMDI | #VALUE! | mmHg | MDI monomer vapor pressure based on temperature | 1
| MW | 250.26 | g/mole | Molecular weight of MDI | 1
| KMDI | 1 |  | Adjustment factor to the vapor pressure | 1
1
| Lenclosed-weight | #VALUE! | lb/yr | Calculated emissions of MDI | 1
| Term | Quantity | Unit | Comment | Data Set #
| % MDI in MDI/PMDI (KMDI) | 0 | percent | Enter molar % of 4,4' and 2,4' MDI monomer in MDI/PMDI, 1-100, weight % can be used if it is close to molar %. Contact supplier if not sure | 2
| Cform | 0 | percent | Enter molar % of MDI/PMDI in the formulation, 1-100, 100 if only MDI/pMDI exists, weight % can be used if it is close to molar % | 2
| Annual weight of the total product produced | 0 | lb/yr | Enter annual weight of product produced | 2
| Density of the product | 0 | 1/yr | Enter the density of the product | 2
| Density of the raw material | 0 | lb/ft3 | Enter the density of the raw material (MDI monomer density is 76.8 lb/ft3) | 2
| Annual weight of raw material used | 0 | lb/yr | Enter annual weight of raw material used | 2
| Vair | 0 | ft3/yr | Annual volume of released air | 2
| T | 68 | F | Enter temperature and select units: F, K, or C | 2
| T | #VALUE! | C | Enclosed process temperature, in C | 2
| VPMDI | #VALUE! | mmHg | MDI monomer vapor pressure based on temperature | 2
| MW | 250.26 | g/mole | Molecular weight of MDI | 2
| KMDI | 0 |  | Adjustment factor to the vapor pressure | 2
2
| Lenclosed-weight | 0 | lb/yr | Calculated emissions of MDI | 2
| Term | Quantity | Unit | Comment | Data Set #
| % MDI in MDI/PMDI (KMDI) | 0 | percent | Enter molar % of 4,4' and 2,4' MDI monomer in MDI/PMDI, 1-100, weight % can be used if it is close to molar %. Contact supplier if not sure | 3
| Cform | 0 | percent | Enter molar % of MDI/PMDI in the formulation, 1-100, 100 if only MDI/pMDI exists, weight % can be used if it is close to molar % | 3
| Annual weight of the total product produced | 0 | lb/yr | Enter annual weight of product produced | 3
| Density of the product | 0 | 1/yr | Enter the density of the product | 3
| Density of the raw material | 0 | lb/ft3 | Enter the density of the raw material (MDI monomer density is 76.8 lb/ft3) | 3
| Annual weight of raw material used | 0 | lb/yr | Enter annual weight of raw material used | 3
| Vair | 0 | ft3/yr | Annual volume of released air | 3
| T | 68 | F | Enter temperature and select units: F, K, or C | 3
| T | #VALUE! | C | Enclosed process temperature, in C | 3
| VPMDI | #VALUE! | mmHg | MDI monomer vapor pressure based on temperature | 3
| MW | 250.26 | g/mole | Molecular weight of MDI | 3
| KMDI | 0 |  | Adjustment factor to the vapor pressure | 3
3
| Lenclosed-weight | 0 | lb/yr | Calculated emissions of MDI | 3
| Term | Quantity | Unit | Comment | Data Set #
| % MDI in MDI/PMDI (KMDI) | 0 | percent | Enter molar % of 4,4' and 2,4' MDI monomer in MDI/PMDI, 1-100, weight % can be used if it is close to molar %. Contact supplier if not sure | 4
| Cform | 0 | percent | Enter molar % of MDI/PMDI in the formulation, 1-100, 100 if only MDI/pMDI exists, weight % can be used if it is close to molar % | 4
| Annual weight of the total product produced | 0 | lb/yr | Enter annual weight of product produced | 4
| Density of the product | 0 | 1/yr | Enter the density of the product | 4
| Density of the raw material | 0 | lb/ft3 | Enter the density of the raw material (MDI monomer density is 76.8 lb/ft3) | 4
| Annual weight of raw material used | 0 | lb/yr | Enter annual weight of raw material used | 4
| Vair | 0 | ft3/yr | Annual volume of released air | 4
| T | 68 | F | Enter temperature and select units: F, K, or C | 4
| T | #VALUE! | C | Enclosed process temperature, in C | 4
| VPMDI | #VALUE! | mmHg | MDI monomer vapor pressure based on temperature | 4
| MW | 250.26 | g/mole | Molecular weight of MDI | 4
| KMDI | 0 |  | Adjustment factor to the vapor pressure | 4
4
| Lenclosed-weight | 0 | lb/yr | Calculated emissions of MDI | 4
| Term | Quantity | Unit | Comment | Data Set #
| % MDI in MDI/PMDI (KMDI) | 0 | percent | Enter molar % of 4,4' and 2,4' MDI monomer in MDI/PMDI, 1-100, weight % can be used if it is close to molar %. Contact supplier if not sure | 5
| Cform | 0 | percent | Enter molar % of MDI/PMDI in the formulation, 1-100, 100 if only MDI/pMDI exists, weight % can be used if it is close to molar % | 5
| Annual weight of the total product produced | 0 | lb/yr | Enter annual weight of product produced | 5
| Density of the product | 0 | 1/yr | Enter the density of the product | 5
| Density of the raw material | 0 | lb/ft3 | Enter the density of the raw material (MDI monomer density is 76.8 lb/ft3) | 5
| Annual weight of raw material used | 0 | lb/yr | Enter annual weight of raw material used | 5
| Vair | 0 | ft3/yr | Annual volume of released air | 5
| T | 68 | F | Enter temperature and select units: F, K, or C | 5
| T | #VALUE! | C | Enclosed process temperature, in C | 5
| VPMDI | #VALUE! | mmHg | MDI monomer vapor pressure based on temperature | 5
| MW | 250.26 | g/mole | Molecular weight of MDI | 5
| KMDI | 0 |  | Adjustment factor to the vapor pressure | 5
5
| Lenclosed-weight | 0 | lb/yr | Calculated emissions of MDI | 5
| Term | Quantity | Unit | Comment | Data Set #
| % MDI in MDI/PMDI (KMDI) | 0 | percent | Enter molar % of 4,4' and 2,4' MDI monomer in MDI/PMDI, 1-100, weight % can be used if it is close to molar %. Contact supplier if not sure | 6
| Cform | 0 | percent | Enter molar % of MDI/PMDI in the formulation, 1-100, 100 if only MDI/pMDI exists, weight % can be used if it is close to molar % | 6
| Annual weight of the total product produced | 0 | lb/yr | Enter annual weight of product produced | 6
| Density of the product | 0 | 1/yr | Enter the density of the product | 6
| Density of the raw material | 0 | lb/ft3 | Enter the density of the raw material (MDI monomer density is 76.8 lb/ft3) | 6
| Annual weight of raw material used | 0 | lb/yr | Enter annual weight of raw material used | 6
| Vair | 0 | ft3/yr | Annual volume of released air | 6
| T | 68 | F | Enter temperature and select units: F, K, or C | 6
| T | #VALUE! | C | Enclosed process temperature, in C | 6
| VPMDI | #VALUE! | mmHg | MDI monomer vapor pressure based on temperature | 6
| MW | 250.26 | g/mole | Molecular weight of MDI | 6
| KMDI | 0 |  | Adjustment factor to the vapor pressure | 6
6
| Lenclosed-weight | 0 | lb/yr | Calculated emissions of MDI | 6
| Term | Quantity | Unit | Comment | Data Set #
| % MDI in MDI/PMDI (KMDI) | 0 | percent | Enter molar % of 4,4' and 2,4' MDI monomer in MDI/PMDI, 1-100, weight % can be used if it is close to molar %. Contact supplier if not sure | 7
| Cform | 0 | percent | Enter molar % of MDI/PMDI in the formulation, 1-100, 100 if only MDI/pMDI exists, weight % can be used if it is close to molar % | 7
| Annual weight of the total product produced | 0 | lb/yr | Enter annual weight of product produced | 7
| Density of the product | 0 | 1/yr | Enter the density of the product | 7
| Density of the raw material | 0 | lb/ft3 | Enter the density of the raw material (MDI monomer density is 76.8 lb/ft3) | 7
| Annual weight of raw material used | 0 | lb/yr | Enter annual weight of raw material used | 7
| Vair | 0 | ft3/yr | Annual volume of released air | 7
| T | 68 | F | Enter temperature and select units: F, K, or C | 7
| T | #VALUE! | C | Enclosed process temperature, in C | 7
| VPMDI | #VALUE! | mmHg | MDI monomer vapor pressure based on temperature | 7
| MW | 250.26 | g/mole | Molecular weight of MDI | 7
| KMDI | 0 |  | Adjustment factor to the vapor pressure | 7
7
| Lenclosed-weight | 0 | lb/yr | Calculated emissions of MDI | 7
| Term | Quantity | Unit | Comment | Data Set #
| % MDI in MDI/PMDI (KMDI) | 0 | percent | Enter molar % of 4,4' and 2,4' MDI monomer in MDI/PMDI, 1-100, weight % can be used if it is close to molar %. Contact supplier if not sure | 8
| Cform | 0 | percent | Enter molar % of MDI/PMDI in the formulation, 1-100, 100 if only MDI/pMDI exists, weight % can be used if it is close to molar % | 8
| Annual weight of the total product produced | 0 | lb/yr | Enter annual weight of product produced | 8
| Density of the product | 0 | 1/yr | Enter the density of the product | 8
| Density of the raw material | 0 | lb/ft3 | Enter the density of the raw material (MDI monomer density is 76.8 lb/ft3) | 8
| Annual weight of raw material used | 0 | lb/yr | Enter annual weight of raw material used | 8
| Vair | 0 | ft3/yr | Annual volume of released air | 8
| T | 68 | F | Enter temperature and select units: F, K, or C | 8
| T | #VALUE! | C | Enclosed process temperature, in C | 8
| VPMDI | #VALUE! | mmHg | MDI monomer vapor pressure based on temperature | 8
| MW | 250.26 | g/mole | Molecular weight of MDI | 8
| KMDI | 0 |  | Adjustment factor to the vapor pressure | 8
8
| Lenclosed-weight | 0 | lb/yr | Calculated emissions of MDI | 8
| Term | Quantity | Unit | Comment | Data Set #
| % MDI in MDI/PMDI (KMDI) | 0 | percent | Enter molar % of 4,4' and 2,4' MDI monomer in MDI/PMDI, 1-100, weight % can be used if it is close to molar %. Contact supplier if not sure | 9
| Cform | 0 | percent | Enter molar % of MDI/PMDI in the formulation, 1-100, 100 if only MDI/pMDI exists, weight % can be used if it is close to molar % | 9
| Annual weight of the total product produced | 0 | lb/yr | Enter annual weight of product produced | 9
| Density of the product | 0 | 1/yr | Enter the density of the product | 9
| Density of the raw material | 0 | lb/ft3 | Enter the density of the raw material (MDI monomer density is 76.8 lb/ft3) | 9
| Annual weight of raw material used | 0 | lb/yr | Enter annual weight of raw material used | 9
| Vair | 0 | ft3/yr | Annual volume of released air | 9
| T | 68 | F | Enter temperature and select units: F, K, or C | 9
| T | #VALUE! | C | Enclosed process temperature, in C | 9
| VPMDI | #VALUE! | mmHg | MDI monomer vapor pressure based on temperature | 9
| MW | 250.26 | g/mole | Molecular weight of MDI | 9
| KMDI | 0 |  | Adjustment factor to the vapor pressure | 9
9
| Lenclosed-weight | 0 | lb/yr | Calculated emissions of MDI | 9
| Term | Quantity | Unit | Comment | Data Set #
| % MDI in MDI/PMDI (KMDI) | 0 | percent | Enter molar % of 4,4' and 2,4' MDI monomer in MDI/PMDI, 1-100, weight % can be used if it is close to molar %. Contact supplier if not sure | 10
| Cform | 0 | percent | Enter molar % of MDI/PMDI in the formulation, 1-100, 100 if only MDI/pMDI exists, weight % can be used if it is close to molar % | 10
| Annual weight of the total product produced | 0 | lb/yr | Enter annual weight of product produced | 10
| Density of the product | 0 | 1/yr | Enter the density of the product | 10
| Density of the raw material | 0 | lb/ft3 | Enter the density of the raw material (MDI monomer density is 76.8 lb/ft3) | 10
| Annual weight of raw material used | 0 | lb/yr | Enter annual weight of raw material used | 10
| Vair | 0 | ft3/yr | Annual volume of released air | 10
| T | 68 | F | Enter temperature and select units: F, K, or C | 10
| T | #VALUE! | C | Enclosed process temperature, in C | 10
| VPMDI | #VALUE! | mmHg | MDI monomer vapor pressure based on temperature | 10
| MW | 250.26 | g/mole | Molecular weight of MDI | 10
| KMDI | 0 |  | Adjustment factor to the vapor pressure | 10
10
| Lenclosed-weight | 0 | lb/yr | Calculated emissions of MDI | 10
| Lenclosed-weight total | #VALUE! | lb/yr | Calculated emissions of MDI | GRAND TOTAL
Back to Enclosed Process Main Page
Calculating Emissions from Enclosed Process with known volume
The engineering calculation used to estimate MDI emission from enclosed process corresponds to the total volume of air released from the enclosed space at the operating temperature. This method assumes the worst case scenario that the volume of air released is saturated with MDI/pMDI vapor. Volume of air released is defined as the volume which is not occupied by MDI/pMDI in the enclosed space. Due to the relative size of the enclosed space and the low saturated vapor pressure of MDI, this assumption is considered reasonable. This specific worksheet helps to estimate MDI/pMDI emissions when the amount of material used and the density of products are known. For those processes that the weight of MDI/pMDI used and the density of foam product are not known, please refer to "M4b Enclosed Process-Volume".
The amount of emission can be calculated by following the steps below:
1. Calculate the difference between the volume of raw material used and the volume of products produced. The difference is the amount of air saturated with MDI vapor and released to the environment
Vair = (Mprdouct /ρprdouct) - (Mraw material /ρraw material)
2. Use the equation below and fill Vair with number calculated from step 1.
Lenclosed-vol = Vair * (1 / 359) * (273.15 / T) * (VPMDI / 760) * Mw * KMDI * Cform
Where:
Lenclosed-vol = the emissions from the enclosed process (lbs/year)
Vair = the annual volume of released air (ft3/year)
T = the temperature of the enclosed process (K)
VPMDI= the vapor pressure of MDI at the operating temperature (mmHg)
Mw = the molecular weight of MDI (250.26 lb/lb-mol)
KMDI = the adjustment factor equivalent to the MDI molar concentration in the MDI/PMDI feedstock. Note: MDI monomer weight percentage can be used when it is close to molar fraction (unitless)
Cform = the proportion of MDI/PMDI in the formulation. If only MDI/PMDI is used then Cform is 1.

## M4b Enclosed Process_Volume
To A1 Overview
Enclosed Process-Volume
Calculation of emissions from an enclosed process based on the volume of enclosed space
| How many sets of data do you have? | 1
Enter values in yellow boxes only
| Term | Quantity | Unit | Comment | Data Set #
| % MDI in MDI/PMDI (KMDI) | 0 | percent | Enter molar % of 4,4' and 2,4' MDI monomer in MDI/PMDI, 1-100, weight % can be used if it is close to molar %. Contact supplier if not sure | 1
| Cform | 0 | percent | Enter molar % of MDI/PMDI in the formulation, 1-100, 100 if only MDI/pMDI exists, weight % can be used if it is close to molar % | 1
| Volume of the cavity/blend tank/container which is not occupied by raw material | 0 | gal | Enter volume of released air in each container (note: not the volume of the entire container but only the volume not occupied by raw material) | 1
| Number of mold cavity/blend tank/containers | 0 | 1/yr | Enter number of mold cavity/blend tank/containers filled per year | 1
| Vair | 0 | ft3/yr | Annual volume of released air | 1
| T | 68 | F | Enter temperature and select units: F, K, or C | 1
| T | #VALUE! | C | Enclosed process temperature, in C | 1
| VPMDI | #VALUE! | mmHg | MDI monomer vapor pressure based on temperature | 1
| MW | 250.26 | g/mole | Molecular weight of MDI | 1
| KMDI | 0 |  | Adjustment factor to the vapor pressure | 1
1
| Lenclosed-Vol | #VALUE! | lb/yr | Calculated emissions of MDI | 1
| Term | Quantity | Unit | Comment | Data Set #
| % MDI in MDI/PMDI (KMDI) | 0 | percent | Enter molar % of 4,4' and 2,4' MDI monomer in MDI/PMDI, 1-100, weight % can be used if it is close to molar %. Contact supplier if not sure | 2
| Cform | 0 | percent | Enter molar % of MDI/PMDI in the formulation, 1-100, 100 if only MDI/pMDI exists, weight % can be used if it is close to molar % | 2
| Volume of the cavity/blend tank/container which is not occupied by raw material | 0 | gal | Enter volume of released air in each container (note: not the volume of the entire container but only the volume not occupied by raw material) | 2
| Number of mold cavity/blend tank/containers | 0 | 1/yr | Enter number of mold cavity/blend tank/containers filled per year | 2
| Vair | 0 | ft3/yr | Annual volume of released air | 2
| T | 68 | F | Enter temperature and select units: F, K, or C | 2
| T | #VALUE! | C | Enclosed process temperature, in C | 2
| VPMDI | #VALUE! | mmHg | MDI monomer vapor pressure based on temperature | 2
| MW | 250.26 | g/mole | Molecular weight of MDI | 2
| KMDI | 0 |  | Adjustment factor to the vapor pressure | 2
2
| Lenclosed-Vol | #VALUE! | lb/yr | Calculated emissions of MDI | 2
| Term | Quantity | Unit | Comment | Data Set #
| % MDI in MDI/PMDI (KMDI) | 0 | percent | Enter molar % of 4,4' and 2,4' MDI monomer in MDI/PMDI, 1-100, weight % can be used if it is close to molar %. Contact supplier if not sure | 3
| Cform | 0 | percent | Enter molar % of MDI/PMDI in the formulation, 1-100, 100 if only MDI/pMDI exists, weight % can be used if it is close to molar % | 3
| Volume of the cavity/blend tank/container which is not occupied by raw material | 0 | gal | Enter volume of released air in each container (note: not the volume of the entire container but only the volume not occupied by raw material) | 3
| Number of mold cavity/blend tank/containers | 0 | 1/yr | Enter number of mold cavity/blend tank/containers filled per year | 3
| Vair | 0 | ft3/yr | Annual volume of released air | 3
| T | 68 | F | Enter temperature and select units: F, K, or C | 3
| T | #VALUE! | C | Enclosed process temperature, in C | 3
| VPMDI | #VALUE! | mmHg | MDI monomer vapor pressure based on temperature | 3
| MW | 250.26 | g/mole | Molecular weight of MDI | 3
| KMDI | 0 |  | Adjustment factor to the vapor pressure | 3
3
| Lenclosed-Vol | #VALUE! | lb/yr | Calculated emissions of MDI | 3
| Term | Quantity | Unit | Comment | Data Set #
| % MDI in MDI/PMDI (KMDI) | 0 | percent | Enter molar % of 4,4' and 2,4' MDI monomer in MDI/PMDI, 1-100, weight % can be used if it is close to molar %. Contact supplier if not sure | 4
| Cform | 0 | percent | Enter molar % of MDI/PMDI in the formulation, 1-100, 100 if only MDI/pMDI exists, weight % can be used if it is close to molar % | 4
| Volume of the cavity/blend tank/container which is not occupied by raw material | 0 | gal | Enter volume of released air in each container (note: not the volume of the entire container but only the volume not occupied by raw material) | 4
| Number of mold cavity/blend tank/containers | 0 | 1/yr | Enter number of mold cavity/blend tank/containers filled per year | 4
| Vair | 0 | ft3/yr | Annual volume of released air | 4
| T | 68 | F | Enter temperature and select units: F, K, or C | 4
| T | #VALUE! | C | Enclosed process temperature, in C | 4
| VPMDI | #VALUE! | mmHg | MDI monomer vapor pressure based on temperature | 4
| MW | 250.26 | g/mole | Molecular weight of MDI | 4
| KMDI | 0 |  | Adjustment factor to the vapor pressure | 4
4
| Lenclosed-Vol | #VALUE! | lb/yr | Calculated emissions of MDI | 4
| Term | Quantity | Unit | Comment | Data Set #
| % MDI in MDI/PMDI (KMDI) | 0 | percent | Enter molar % of 4,4' and 2,4' MDI monomer in MDI/PMDI, 1-100, weight % can be used if it is close to molar %. Contact supplier if not sure | 5
| Cform | 0 | percent | Enter molar % of MDI/PMDI in the formulation, 1-100, 100 if only MDI/pMDI exists, weight % can be used if it is close to molar % | 5
| Volume of the cavity/blend tank/container which is not occupied by raw material | 0 | gal | Enter volume of released air in each container (note: not the volume of the entire container but only the volume not occupied by raw material) | 5
| Number of mold cavity/blend tank/containers | 0 | 1/yr | Enter number of mold cavity/blend tank/containers filled per year | 5
| Vair | 0 | ft3/yr | Annual volume of released air | 5
| T | 68 | F | Enter temperature and select units: F, K, or C | 5
| T | #VALUE! | C | Enclosed process temperature, in C | 5
| VPMDI | #VALUE! | mmHg | MDI monomer vapor pressure based on temperature | 5
| MW | 250.26 | g/mole | Molecular weight of MDI | 5
| KMDI | 0 |  | Adjustment factor to the vapor pressure | 5
5
| Lenclosed-Vol | #VALUE! | lb/yr | Calculated emissions of MDI | 5
| Term | Quantity | Unit | Comment | Data Set #
| % MDI in MDI/PMDI (KMDI) | 0 | percent | Enter molar % of 4,4' and 2,4' MDI monomer in MDI/PMDI, 1-100, weight % can be used if it is close to molar %. Contact supplier if not sure | 6
| Cform | 0 | percent | Enter molar % of MDI/PMDI in the formulation, 1-100, 100 if only MDI/pMDI exists, weight % can be used if it is close to molar % | 6
| Volume of the cavity/blend tank/container which is not occupied by raw material | 0 | gal | Enter volume of released air in each container (note: not the volume of the entire container but only the volume not occupied by raw material) | 6
| Number of mold cavity/blend tank/containers | 0 | 1/yr | Enter number of mold cavity/blend tank/containers filled per year | 6
| Vair | 0 | ft3/yr | Annual volume of released air | 6
| T | 68 | F | Enter temperature and select units: F, K, or C | 6
| T | #VALUE! | C | Enclosed process temperature, in C | 6
| VPMDI | #VALUE! | mmHg | MDI monomer vapor pressure based on temperature | 6
| MW | 250.26 | g/mole | Molecular weight of MDI | 6
| KMDI | 0 |  | Adjustment factor to the vapor pressure | 6
6
| Lenclosed-Vol | #VALUE! | lb/yr | Calculated emissions of MDI | 6
| Term | Quantity | Unit | Comment | Data Set #
| % MDI in MDI/PMDI (KMDI) | 0 | percent | Enter molar % of 4,4' and 2,4' MDI monomer in MDI/PMDI, 1-100, weight % can be used if it is close to molar %. Contact supplier if not sure | 7
| Cform | 0 | percent | Enter molar % of MDI/PMDI in the formulation, 1-100, 100 if only MDI/pMDI exists, weight % can be used if it is close to molar % | 7
| Volume of the cavity/blend tank/container which is not occupied by raw material | 0 | gal | Enter volume of released air in each container (note: not the volume of the entire container but only the volume not occupied by raw material) | 7
| Number of mold cavity/blend tank/containers | 0 | 1/yr | Enter number of mold cavity/blend tank/containers filled per year | 7
| Vair | 0 | ft3/yr | Annual volume of released air | 7
| T | 68 | F | Enter temperature and select units: F, K, or C | 7
| T | #VALUE! | C | Enclosed process temperature, in C | 7
| VPMDI | #VALUE! | mmHg | MDI monomer vapor pressure based on temperature | 7
| MW | 250.26 | g/mole | Molecular weight of MDI | 7
| KMDI | 0 |  | Adjustment factor to the vapor pressure | 7
7
| Lenclosed-Vol | #VALUE! | lb/yr | Calculated emissions of MDI | 7
| Term | Quantity | Unit | Comment | Data Set #
| % MDI in MDI/PMDI (KMDI) | 0 | percent | Enter molar % of 4,4' and 2,4' MDI monomer in MDI/PMDI, 1-100, weight % can be used if it is close to molar %. Contact supplier if not sure | 8
| Cform | 0 | percent | Enter molar % of MDI/PMDI in the formulation, 1-100, 100 if only MDI/pMDI exists, weight % can be used if it is close to molar % | 8
| Volume of the cavity/blend tank/container which is not occupied by raw material | 0 | gal | Enter volume of released air in each container (note: not the volume of the entire container but only the volume not occupied by raw material) | 8
| Number of mold cavity/blend tank/containers | 0 | 1/yr | Enter number of mold cavity/blend tank/containers filled per year | 8
| Vair | 0 | ft3/yr | Annual volume of released air | 8
| T | 68 | F | Enter temperature and select units: F, K, or C | 8
| T | #VALUE! | C | Enclosed process temperature, in C | 8
| VPMDI | #VALUE! | mmHg | MDI monomer vapor pressure based on temperature | 8
| MW | 250.26 | g/mole | Molecular weight of MDI | 8
| KMDI | 0 |  | Adjustment factor to the vapor pressure | 8
8
| Lenclosed-Vol | #VALUE! | lb/yr | Calculated emissions of MDI | 8
| Term | Quantity | Unit | Comment | Data Set #
| % MDI in MDI/PMDI (KMDI) | 0 | percent | Enter molar % of 4,4' and 2,4' MDI monomer in MDI/PMDI, 1-100, weight % can be used if it is close to molar %. Contact supplier if not sure | 9
| Cform | 0 | percent | Enter molar % of MDI/PMDI in the formulation, 1-100, 100 if only MDI/pMDI exists, weight % can be used if it is close to molar % | 9
| Volume of the cavity/blend tank/container which is not occupied by raw material | 0 | gal | Enter volume of released air in each container (note: not the volume of the entire container but only the volume not occupied by raw material) | 9
| Number of mold cavity/blend tank/containers | 0 | 1/yr | Enter number of mold cavity/blend tank/containers filled per year | 9
| Vair | 0 | ft3/yr | Annual volume of released air | 9
| T | 68 | F | Enter temperature and select units: F, K, or C | 9
| T | #VALUE! | C | Enclosed process temperature, in C | 9
| VPMDI | #VALUE! | mmHg | MDI monomer vapor pressure based on temperature | 9
| MW | 250.26 | g/mole | Molecular weight of MDI | 9
| KMDI | 0 |  | Adjustment factor to the vapor pressure | 9
9
| Lenclosed-Vol | #VALUE! | lb/yr | Calculated emissions of MDI | 9
| Term | Quantity | Unit | Comment | Data Set #
| % MDI in MDI/PMDI (KMDI) | 0 | percent | Enter molar % of 4,4' and 2,4' MDI monomer in MDI/PMDI, 1-100, weight % can be used if it is close to molar %. Contact supplier if not sure | 10
| Cform | 0 | percent | Enter molar % of MDI/PMDI in the formulation, 1-100, 100 if only MDI/pMDI exists, weight % can be used if it is close to molar % | 10
| Volume of the cavity/blend tank/container which is not occupied by raw material | 0 | gal | Enter volume of released air in each container (note: not the volume of the entire container but only the volume not occupied by raw material) | 10
| Number of mold cavity/blend tank/containers | 0 | 1/yr | Enter number of mold cavity/blend tank/containers filled per year | 10
| Vair | 0 | ft3/yr | Annual volume of released air | 10
| T | 68 | F | Enter temperature and select units: F, K, or C | 10
| T | #VALUE! | C | Enclosed process temperature, in C | 10
| VPMDI | #VALUE! | mmHg | MDI monomer vapor pressure based on temperature | 10
| MW | 250.26 | g/mole | Molecular weight of MDI | 10
| KMDI | 0 |  | Adjustment factor to the vapor pressure | 10
10
| Lenclosed-Vol | #VALUE! | lb/yr | Calculated emissions of MDI | 10
| Lenclosed-Vol total | #VALUE! | lb/yr | Calculated emissions of MDI | GRAND TOTAL
Back to Enclosed Process Main Page
Calculating Emissions from Enclosed Process with known volume
The engineering calculation used to estimate MDI emission from enclosed process corresponds to the total volume of air released from the enclosed space at the operating temperature. This method assumes the worst case scenario that the volume of air released is saturated with MDI/pMDI vapor. Volume of air released is defined as the volume which is not occupied by MDI/pMDI in the enclosed space. Due to the relative size of the enclosed space and the low saturated vapor pressure of MDI, this assumption is considered reasonable. This specific worksheet helps to estimate MDI/pMDI emissions when the volume of mold or container is known. For those processes that the weight of MDI/pMDI used and the density of foam product are known, please refer to "M4a Enclosed Process-Weight".
Potential emission occurs when the mold cavity, reactor or blend tank is filled with the MDI/pMDI mixture and when the reactor/blend tank is emptied into containers. The amount of emission can be calculated based on the volume of MDI/pMDI filled into the mold cavity or the volume of container filled with the MDI/pMDI mixture.
The potential emission from enclosed process can be estimated from the following equation:
Lenclosed-vol = Vair * (1 / 359) * (273.15 / T) * (VPMDI / 760) * Mw * KMDI * Cform
Where:
Lenclosed-vol = the emissions from the enclosed process (lbs/year)
Vair = the annual volume of released air (ft3/year), this volume is calculated by multiplying the volume in the enclosed space not occupied by MDI/pMDI and the total number of them
T = the temperature of the enclosed process (K)
VPMDI= the vapor pressure of MDI at the operating temperature (mmHg)
Mw = the molecular weight of MDI (250.26 lb/lb-mol)
KMDI = the adjustment factor equivalent to the MDI molar concentration in the MDI/PMDI feedstock. Note: MDI monomer weight percentage can be used when it is close to molar fraction (unitless)
Cform = the proportion of MDI/PMDI in the formulation. If only MDI/PMDI is used then Cform is 1.

## M5 Open Process Overview
To: A1 Overview
Enter values in yellow boxes only, if you do not have the required information, ignore this page and go to M5a and the default reaction rate is provided
| Term | Quantity | Unit | Comment
| kr | 41.4794 | 1/hr | Calculated first order reaction rate
| R' | 5 | % | % of MDI/pMDI is not reacted at a specific time Δt as entered below
| Δt | 0.072222 | hr | The amount of time from MDI/pMDI starts to react to the time when the remaining non reacted MDI/pMDI reaches R' (%) as entered above
Go to "M5a Open Process"
The open process module can be used to estimate MDI/pMDI emission for applications where MDI containing products are cured with a significant fraction exposed to the atmosphere. Examples of open process applications are:
Slabstock/Bunstock
Laminate boardstock
Metal skin panels
Carpet backing/flooring/coating
Belt and Tire Cord
Bonded foam production
Adhesives/sealants
Oriented Strand Board (OSB)
Spandex
One important factor to consider is that in most cases, MDI/pMDI reacts with other chemicals in the formulation such as polyol. It is important to include a reaction rate of such reaction so MDI/pMDI emissions are not overestimated. The reaction of MDI is rather complicated and depends on many factors such as temperature, catalyst and the chemicals with which MDI reacts. A first order reaction rate is a starting point to estimate how much MDI/pMDI is reacted away. The accumulated MDI/pMDI emissions can be calculated by integrating the steady state emission at a short period. Please see details in "M5a Open Process".
This worksheet helps the user estimate this first order reaction rate. If you do not have the required information needed for this worksheet, go to "M5a Open Process" directly and the default 1st order reaction rate is provided.
k_r=-(ln⁡(R′/100))/Δt
Where:
kr = First order reaction rate (1/hr)
R' = The remaining amount of non-reacted MDI/pMDI when the product is considered as "Cured Product" (%)
Δt = The amount of time from MDI/pMDI is mixed with the rest of the formulation until the product is considered as cured.

## M5a Open Process
To A1 Overview
Open Process Continuous
Calculation of emissions from a continuous open process
| How many sets of data do you have? | 1
Enter values in yellow boxes only
| Term | Quantity | Unit | Comment | Data Set #
| A | 2000000 | ft2/yr | Enter surface area of product produced per year, do not include surface area which is not exposed to air, e.g., the bottom area of a foundry on conveyor or foam surface covered by other materials | 1
| t | 1 | hrs | Enter the estimated curing time (starting from mixing MDI/pMDI with polyol and ending when the product is considered cured) | 1
| Air velocity over the product before curing (e.g., on a conveyor) | 1.8 | ft/sec | Enter value and select units (typical indoor velocity: 1-3 ft/s) | 1
| Topen | 68 | F | Enter temperature and select units: F, K, or C. | 1
| % MDI in MDI/PMDI (KMDI) | 50 | percent | Enter molar % of 4,4' and 2,4' MDI monomer in MDI/PMDI, 1-100, weight % can be used if it is close to molar %. Contact supplier if not sure | 1
| Cform | 50 | percent | Enter molar % of MDI/PMDI in the formulation, 1-100, 100 if only MDI/pMDI exists, weight % can be used if it is close to molar % | 1
| kr | 3.6 | 1/hr | Enter the estimated first order reaction rate of MDI/pMDI with polyol, default value is 3.6/hr | 1
| η | 0 | percent | Exhaust filter efficiency, 0-100 | 1
| V | 1.2268 | miles/hr | Airflow speed, converted to miles/hr | 1
| Temperature converted | #VALUE! | C | Temperature of process area in C | 1
| Temperature converted to K | #VALUE! | K |  | 1
| D | #VALUE! | ft2/sec | Diffusivity in air | 1
| KMDI | #VALUE! | m/sec | gas phase mass transfer coefficient for MDI | 1
| R | 8.3144 | Pa m3 mol-1 K-1 | Ideal gas constant | 1
| Surface area converted | 185806 | m2 | Surface area of MDI/pMDI containing product manufactured annually, in square meters | 1
| PMDI | #VALUE! | Pa | MDI vapor pressure based on temperature, in Pa | 1
| Patm | 101325 | Pa | Atmospheric pressure | 1
| MWMDI | 250.26 | g/mole | Molecular weight of MDI | 1
| G | #VALUE! | g/s | Evaporation rate without considering reaction and filteration | 1
1
| Lopen | #VALUE! | lb/yr | Calculated MDI emissions considering reaction and filteration | 1
| Term | Quantity | Unit | Comment | Data Set #
| A | 0 | ft2/yr | Enter surface area of product produced per year, do not include surface area which is not exposed to air, e.g., the bottom area of a foundry on conveyor or foam surface covered by other materials | 2
| t | 1 | hrs | Enter the estimated curing time (starting from mixing MDI/pMDI with polyol and ending when the product is considered cured) | 2
| Air velocity over the product before curing (e.g., on a conveyor) | 0 | ft/sec | Enter value and select units (typical indoor velocity: 1-3 ft/s) | 2
| Topen | 68 | F | Enter temperature and select units: F, K, or C. | 2
| % MDI in MDI/PMDI (KMDI) | 0 | percent | Enter molar % of 4,4' and 2,4' MDI monomer in MDI/PMDI, 1-100, weight % can be used if it is close to molar %. Contact supplier if not sure | 2
| Cform | 0 | percent | Enter molar % of MDI/PMDI in the formulation, 1-100, 100 if only MDI/pMDI exists, weight % can be used if it is close to molar % | 2
| kr | 3.6 | 1/hr | Enter the estimated first order reaction rate of MDI/pMDI with polyol, default value is 3.6/hr | 2
| η | 0 | percent | Exhaust filter efficiency, 0-100 | 2
| V | 0 | miles/hr | Airflow speed, converted to miles/hr | 2
| Temperature converted | #VALUE! | C | Temperature of process area in C | 2
| Temperature converted to K | #VALUE! | K |  | 2
| D | #VALUE! | ft2/sec | Diffusivity in air | 2
| KMDI | #VALUE! | m/sec | gas phase mass transfer coefficient for MDI | 2
| R | 8.3144 | Pa m3 mol-1 K-1 | Ideal gas constant | 2
| Surface area converted | 0 | m2 | Surface area of MDI/pMDI containing product manufactured annually, in square meters | 2
| PMDI | #VALUE! | Pa | MDI vapor pressure based on temperature, in Pa | 2
| Patm | 101325 | Pa | Atmospheric pressure | 2
| MWMDI | 250.26 | g/mole | Molecular weight of MDI | 2
| G | 0 | g/hr | Evaporation rate without considering reaction | 2
2
| Lopen | 0 | lb/yr | Calculated MDI emissions considering reaction | 2
| Term | Quantity | Unit | Comment | Data Set #
| A | 0 | ft2/yr | Enter surface area of product produced per year, do not include surface area which is not exposed to air, e.g., the bottom area of a foundry on conveyor or foam surface covered by other materials | 3
| t | 1 | hrs | Enter the estimated curing time (starting from mixing MDI/pMDI with polyol and ending when the product is considered cured) | 3
| Air velocity over the product before curing (e.g., on a conveyor) | 0 | ft/sec | Enter value and select units (typical indoor velocity: 1-3 ft/s) | 3
| Topen | 68 | F | Enter temperature and select units: F, K, or C. | 3
| % MDI in MDI/PMDI (KMDI) | 0 | percent | Enter molar % of 4,4' and 2,4' MDI monomer in MDI/PMDI, 1-100, weight % can be used if it is close to molar %. Contact supplier if not sure | 3
| Cform | 0 | percent | Enter molar % of MDI/PMDI in the formulation, 1-100, 100 if only MDI/pMDI exists, weight % can be used if it is close to molar % | 3
| kr | 3.6 | 1/hr | Enter the estimated first order reaction rate of MDI/pMDI with polyol, default value is 3.6/hr | 3
| η | 0 | percent | Exhaust filter efficiency, 0-100 | 3
| V | 0 | miles/hr | Airflow speed, converted to miles/hr | 3
| Temperature converted | #VALUE! | C | Temperature of process area in C | 3
| Temperature converted to K | #VALUE! | K
| D | #VALUE! | ft2/sec | Diffusivity in air | 3
| KMDI | #VALUE! | m/sec | gas phase mass transfer coefficient for MDI | 3
| R | 8.3144 | Pa m3 mol-1 K-1 | Ideal gas constant | 3
| Surface area converted | 0 | m2 | Surface area of MDI/pMDI containing product manufactured annually, in square meters | 3
| PMDI | #VALUE! | Pa | MDI vapor pressure based on temperature, in Pa | 3
| Patm | 101325 | Pa | Atmospheric pressure | 3
| MWMDI | 250.26 | g/mole | Molecular weight of MDI | 3
| G | 0 | g/hr | Evaporation rate without considering reaction | 3
3
| Lopen | 0 | lb/yr | Calculated MDI emissions considering reaction | 3
| Term | Quantity | Unit | Comment | Data Set #
| A | 0 | ft2/yr | Enter surface area of product produced per year, do not include surface area which is not exposed to air, e.g., the bottom area of a foundry on conveyor or foam surface covered by other materials | 4
| t | 1 | hrs | Enter the estimated curing time (starting from mixing MDI/pMDI with polyol and ending when the product is considered cured) | 4
| Air velocity over the product before curing (e.g., on a conveyor) | 0 | ft/sec | Enter value and select units (typical indoor velocity: 1-3 ft/s) | 4
| Topen | 68 | F | Enter temperature and select units: F, K, or C. | 4
| % MDI in MDI/PMDI (KMDI) | 0 | percent | Enter molar % of 4,4' and 2,4' MDI monomer in MDI/PMDI, 1-100, weight % can be used if it is close to molar %. Contact supplier if not sure | 4
| Cform | 0 | percent | Enter molar % of MDI/PMDI in the formulation, 1-100, 100 if only MDI/pMDI exists, weight % can be used if it is close to molar % | 4
| kr | 3.6 | 1/hr | Enter the estimated first order reaction rate of MDI/pMDI with polyol, default value is 3.6/hr | 4
| η | 0 | percent | Exhaust filter efficiency, 0-100 | 4
| V | 0 | miles/hr | Airflow speed, converted to miles/hr | 4
| Temperature converted | #VALUE! | C | Temperature of process area in C | 4
| Temperature converted to K | #VALUE! | K
| D | #VALUE! | ft2/sec | Diffusivity in air | 4
| KMDI | #VALUE! | m/sec | gas phase mass transfer coefficient for MDI | 4
| R | 8.3144 | Pa m3 mol-1 K-1 | Ideal gas constant | 4
| Surface area converted | 0 | m2 | Surface area of MDI/pMDI containing product manufactured annually, in square meters | 4
| PMDI | #VALUE! | Pa | MDI vapor pressure based on temperature, in Pa | 4
| Patm | 101325 | Pa | Atmospheric pressure | 4
| MWMDI | 250.26 | g/mole | Molecular weight of MDI | 4
| G | 0 | g/hr | Evaporation rate without considering reaction | 4
4
| Lopen | 0 | lb/yr | Calculated MDI emissions considering reaction | 4
| Term | Quantity | Unit | Comment | Data Set #
| A | 0 | ft2/yr | Enter surface area of product produced per year, do not include surface area which is not exposed to air, e.g., the bottom area of a foundry on conveyor or foam surface covered by other materials | 5
| t | 1 | hrs | Enter the estimated curing time (starting from mixing MDI/pMDI with polyol and ending when the product is considered cured) | 5
| Air velocity over the product before curing (e.g., on a conveyor) | 0 | ft/sec | Enter value and select units (typical indoor velocity: 1-3 ft/s) | 5
| Topen | 68 | F | Enter temperature and select units: F, K, or C. | 5
| % MDI in MDI/PMDI (KMDI) | 0 | percent | Enter molar % of 4,4' and 2,4' MDI monomer in MDI/PMDI, 1-100, weight % can be used if it is close to molar %. Contact supplier if not sure | 5
| Cform | 0 | percent | Enter molar % of MDI/PMDI in the formulation, 1-100, 100 if only MDI/pMDI exists, weight % can be used if it is close to molar % | 5
| kr | 3.6 | 1/hr | Enter the estimated first order reaction rate of MDI/pMDI with polyol, default value is 3.6/hr | 5
| η | 0 | percent | Exhaust filter efficiency, 0-100 | 5
| V | 0 | miles/hr | Airflow speed, converted to miles/hr | 5
| Temperature converted | #VALUE! | C | Temperature of process area in C | 5
| Temperature converted to K | #VALUE! | K
| D | #VALUE! | ft2/sec | Diffusivity in air | 5
| KMDI | #VALUE! | m/sec | gas phase mass transfer coefficient for MDI | 5
| R | 8.3144 | Pa m3 mol-1 K-1 | Ideal gas constant | 5
| Surface area converted | 0 | m2 | Surface area of MDI/pMDI containing product manufactured annually, in square meters | 5
| PMDI | #VALUE! | Pa | MDI vapor pressure based on temperature, in Pa | 5
| Patm | 101325 | Pa | Atmospheric pressure | 5
| MWMDI | 250.26 | g/mole | Molecular weight of MDI | 5
| G | 0 | g/hr | Evaporation rate without considering reaction | 5
5
| Lopen | 0 | lb/yr | Calculated MDI emissions considering reaction | 5
| Term | Quantity | Unit | Comment | Data Set #
| A | 0 | ft2/yr | Enter surface area of product produced per year, do not include surface area which is not exposed to air, e.g., the bottom area of a foundry on conveyor or foam surface covered by other materials | 6
| t | 1 | hrs | Enter the estimated curing time (starting from mixing MDI/pMDI with polyol and ending when the product is considered cured) | 6
| Air velocity over the product before curing (e.g., on a conveyor) | 0 | ft/sec | Enter value and select units (typical indoor velocity: 1-3 ft/s) | 6
| Topen | 68 | F | Enter temperature and select units: F, K, or C. | 6
| % MDI in MDI/PMDI (KMDI) | 0 | percent | Enter molar % of 4,4' and 2,4' MDI monomer in MDI/PMDI, 1-100, weight % can be used if it is close to molar %. Contact supplier if not sure | 6
| Cform | 0 | percent | Enter molar % of MDI/PMDI in the formulation, 1-100, 100 if only MDI/pMDI exists, weight % can be used if it is close to molar % | 6
| kr | 3.6 | 1/hr | Enter the estimated first order reaction rate of MDI/pMDI with polyol, default value is 3.6/hr | 6
| η | 0 | percent | Exhaust filter efficiency, 0-100 | 6
| V | 0 | miles/hr | Airflow speed, converted to miles/hr | 6
| Temperature converted | #VALUE! | C | Temperature of process area in C | 6
| Temperature converted to K | #VALUE! | K
| D | #VALUE! | ft2/sec | Diffusivity in air | 6
| KMDI | #VALUE! | m/sec | gas phase mass transfer coefficient for MDI | 6
| R | 8.3144 | Pa m3 mol-1 K-1 | Ideal gas constant | 6
| Surface area converted | 0 | m2 | Surface area of MDI/pMDI containing product manufactured annually, in square meters | 6
| PMDI | #VALUE! | Pa | MDI vapor pressure based on temperature, in Pa | 6
| Patm | 101325 | Pa | Atmospheric pressure | 6
| MWMDI | 250.26 | g/mole | Molecular weight of MDI | 6
| G | 0 | g/hr | Evaporation rate without considering reaction | 6
6
| Lopen | 0 | lb/yr | Calculated MDI emissions considering reaction | 6
| Term | Quantity | Unit | Comment | Data Set #
| A | 0 | ft2/yr | Enter surface area of product produced per year, do not include surface area which is not exposed to air, e.g., the bottom area of a foundry on conveyor or foam surface covered by other materials | 7
| t | 1 | hrs | Enter the estimated curing time (starting from mixing MDI/pMDI with polyol and ending when the product is considered cured) | 7
| Air velocity over the product before curing (e.g., on a conveyor) | 0 | ft/sec | Enter value and select units (typical indoor velocity: 1-3 ft/s) | 7
| Topen | 68 | F | Enter temperature and select units: F, K, or C. | 7
| % MDI in MDI/PMDI (KMDI) | 0 | percent | Enter molar % of 4,4' and 2,4' MDI monomer in MDI/PMDI, 1-100, weight % can be used if it is close to molar %. Contact supplier if not sure | 7
| Cform | 0 | percent | Enter molar % of MDI/PMDI in the formulation, 1-100, 100 if only MDI/pMDI exists, weight % can be used if it is close to molar % | 7
| kr | 3.6 | 1/hr | Enter the estimated first order reaction rate of MDI/pMDI with polyol, default value is 3.6/hr | 7
| η | 0 | percent | Exhaust filter efficiency, 0-100 | 7
| V | 0 | miles/hr | Airflow speed, converted to miles/hr | 7
| Temperature converted | #VALUE! | C | Temperature of process area in C | 7
| Temperature converted to K | #VALUE! | K
| D | #VALUE! | ft2/sec | Diffusivity in air | 7
| KMDI | #VALUE! | m/sec | gas phase mass transfer coefficient for MDI | 7
| R | 8.3144 | Pa m3 mol-1 K-1 | Ideal gas constant | 7
| Surface area converted | 0 | m2 | Surface area of MDI/pMDI containing product manufactured annually, in square meters | 7
| PMDI | #VALUE! | Pa | MDI vapor pressure based on temperature, in Pa | 7
| Patm | 101325 | Pa | Atmospheric pressure | 7
| MWMDI | 250.26 | g/mole | Molecular weight of MDI | 7
| G | 0 | g/hr | Evaporation rate without considering reaction | 7
7
| Lopen | 0 | lb/yr | Calculated MDI emissions considering reaction | 7
| Term | Quantity | Unit | Comment | Data Set #
| A | 0 | ft2/yr | Enter surface area of product produced per year, do not include surface area which is not exposed to air, e.g., the bottom area of a foundry on conveyor or foam surface covered by other materials | 8
| t | 1 | hrs | Enter the estimated curing time (starting from mixing MDI/pMDI with polyol and ending when the product is considered cured) | 8
| Air velocity over the product before curing (e.g., on a conveyor) | 0 | ft/sec | Enter value and select units (typical indoor velocity: 1-3 ft/s) | 8
| Topen | 68 | F | Enter temperature and select units: F, K, or C. | 8
| % MDI in MDI/PMDI (KMDI) | 0 | percent | Enter molar % of 4,4' and 2,4' MDI monomer in MDI/PMDI, 1-100, weight % can be used if it is close to molar %. Contact supplier if not sure | 8
| Cform | 0 | percent | Enter molar % of MDI/PMDI in the formulation, 1-100, 100 if only MDI/pMDI exists, weight % can be used if it is close to molar % | 8
| kr | 3.6 | 1/hr | Enter the estimated first order reaction rate of MDI/pMDI with polyol, default value is 3.6/hr | 8
| η | 0 | percent | Exhaust filter efficiency, 0-100 | 8
| V | 0 | miles/hr | Airflow speed, converted to miles/hr | 8
| Temperature converted | #VALUE! | C | Temperature of process area in C | 8
| Temperature converted to K | #VALUE! | K
| D | #VALUE! | ft2/sec | Diffusivity in air | 8
| KMDI | #VALUE! | m/sec | gas phase mass transfer coefficient for MDI | 8
| R | 8.3144 | Pa m3 mol-1 K-1 | Ideal gas constant | 8
| Surface area converted | 0 | m2 | Surface area of MDI/pMDI containing product manufactured annually, in square meters | 8
| PMDI | #VALUE! | Pa | MDI vapor pressure based on temperature, in Pa | 8
| Patm | 101325 | Pa | Atmospheric pressure | 8
| MWMDI | 250.26 | g/mole | Molecular weight of MDI | 8
| G | 0 | g/hr | Evaporation rate without considering reaction | 8
8
| Lopen | 0 | lb/yr | Calculated MDI emissions considering reaction | 8
| Term | Quantity | Unit | Comment | Data Set #
| A | 0 | ft2/yr | Enter surface area of product produced per year, do not include surface area which is not exposed to air, e.g., the bottom area of a foundry on conveyor or foam surface covered by other materials | 9
| t | 1 | hrs | Enter the estimated curing time (starting from mixing MDI/pMDI with polyol and ending when the product is considered cured) | 9
| Air velocity over the product before curing (e.g., on a conveyor) | 0 | ft/sec | Enter value and select units (typical indoor velocity: 1-3 ft/s) | 9
| Topen | 68 | F | Enter temperature and select units: F, K, or C. | 9
| % MDI in MDI/PMDI (KMDI) | 0 | percent | Enter molar % of 4,4' and 2,4' MDI monomer in MDI/PMDI, 1-100, weight % can be used if it is close to molar %. Contact supplier if not sure | 9
| Cform | 0 | percent | Enter molar % of MDI/PMDI in the formulation, 1-100, 100 if only MDI/pMDI exists, weight % can be used if it is close to molar % | 9
| kr | 3.6 | 1/hr | Enter the estimated first order reaction rate of MDI/pMDI with polyol, default value is 3.6/hr | 9
| η | 0 | percent | Exhaust filter efficiency, 0-100 | 9
| V | 0 | miles/hr | Airflow speed, converted to miles/hr | 9
| Temperature converted | #VALUE! | C | Temperature of process area in C | 9
| Temperature converted to K | #VALUE! | K
| D | #VALUE! | ft2/sec | Diffusivity in air | 9
| KMDI | #VALUE! | m/sec | gas phase mass transfer coefficient for MDI | 9
| R | 8.3144 | Pa m3 mol-1 K-1 | Ideal gas constant | 9
| Surface area converted | 0 | m2 | Surface area of MDI/pMDI containing product manufactured annually, in square meters | 9
| PMDI | #VALUE! | Pa | MDI vapor pressure based on temperature, in Pa | 9
| Patm | 101325 | Pa | Atmospheric pressure | 9
| MWMDI | 250.26 | g/mole | Molecular weight of MDI | 9
| G | 0 | g/hr | Evaporation rate without considering reaction | 9
9
| Lopen | 0 | lb/yr | Calculated MDI emissions considering reaction | 9
| Term | Quantity | Unit | Comment | Data Set #
| A | 0 | ft2/yr | Enter surface area of product produced per year, do not include surface area which is not exposed to air, e.g., the bottom area of a foundry on conveyor or foam surface covered by other materials | 10
| t | 1 | hrs | Enter the estimated curing time (starting from mixing MDI/pMDI with polyol and ending when the product is considered cured) | 10
| Air velocity over the product before curing (e.g., on a conveyor) | 0 | ft/sec | Enter value and select units (typical indoor velocity: 1-3 ft/s) | 10
| Topen | 68 | F | Enter temperature and select units: F, K, or C. | 10
| % MDI in MDI/PMDI (KMDI) | 0 | percent | Enter molar % of 4,4' and 2,4' MDI monomer in MDI/PMDI, 1-100, weight % can be used if it is close to molar %. Contact supplier if not sure | 10
| Cform | 0 | percent | Enter molar % of MDI/PMDI in the formulation, 1-100, 100 if only MDI/pMDI exists, weight % can be used if it is close to molar % | 10
| kr | 3.6 | 1/hr | Enter the estimated first order reaction rate of MDI/pMDI with polyol, default value is 3.6/hr | 10
| η | 0 | percent | Exhaust filter efficiency, 0-100 | 10
| V | 0 | miles/hr | Airflow speed, converted to miles/hr | 10
| Temperature converted | #VALUE! | C | Temperature of process area in C | 10
| Temperature converted to K | #VALUE! | K
| D | #VALUE! | ft2/sec | Diffusivity in air | 10
| KMDI | #VALUE! | m/sec | gas phase mass transfer coefficient for MDI | 10
| R | 8.3144 | Pa m3 mol-1 K-1 | Ideal gas constant | 10
| Surface area converted | 0 | m2 | Surface area of MDI/pMDI containing product manufactured annually, in square meters | 10
| PMDI | #VALUE! | Pa | MDI vapor pressure based on temperature, in Pa | 10
| Patm | 101325 | Pa | Atmospheric pressure | 10
| MWMDI | 250.26 | g/mole | Molecular weight of MDI | 10
| G | 0 | g/hr | Evaporation rate without considering reaction | 10
10
| Lopen | 0 | lb/yr | Calculated MDI emissions considering reaction | 10
| Lopen total | #VALUE! | lb/yr | Calculated emissions of diisocyanates | GRAND TOTAL
Open Process Continuous
The open process emission estimate uses the method listed in the EPA Emission Inventory Improvement Program (EIIP), volume II: Chapter 8, Methods for Estimating Air Emissions from Paint, Ink, and Other Coating Manufacturing Facilities (EPA, Feb, 2005). Refer to "M8 Spill" for details on this method. In order to account the reactivity of MDI/pMDI when it is mixed with polyol in many applications, one modification is made to the EPA method. When MDI/pMDI is mixed with polyol to produce the final product and during the following curing process, MDI/pMDI reacts with polyol and therefore the available MDI monomer to be released into the atmosphere is reduced. An estimated first order reaction rate (kr) is introduced to account this reactivity. kr is affected by many factors such as the type of polyol, MDI/pMDI mixture and catalyst. kr is calculated in the range of 10-3/s according to a report, "Catalysis in Aliphatic Isocyanate-Alchohol Reactions" conducted by Bayer Corporation. Table I and II in this study are used to estimate MDI reaction rate with different catalysts.
If you have calculated kr from "M5 Open Process" main page, enter the calculated kr instead.
The total MDI emission from open process can be estimated by the equation below:
Lopen= ∫_0^t▒〖〖(E〗_s×e^(-k_r t))dt〗 = E_s/k_r ×(1 - e^(-k_r t))
Where:
E_s=(M_MDI×K_MDI×A×P_MDI×3600×KMDI×Cform)/(R×T) (g/hr), please refer to worksheet "M8 Spill" for details; For surface area A, please estimate the annual total surface area of the MDI/pMDI containing product exposed to the atmosphere (e.g., sq. ft. of products produced).
kr = First order reaction rate (1/hr), default value is 3.6/hr;
t = The amount of time starting from the mixing of MDI/pMDI with polyol and ending when the product is considered fully cured (hr). Note if the first order reaction rate is 10-3/s, the half-life of MDI/pMDI is about 11 minutes, after two hours, the remaining MDI /pMDI should be minimal.
Back to Open Process Main Page
Go to "M5b Open Process Oven"

## M5b Open Process Oven
To A1 Overview
Open Process - Oven
Calculation of emissions from curing/drying oven following an open process
| How many sets of data do you have? | 1
Enter values in yellow boxes only
| Term | Quantity | Unit | Comment | Data Set #
| % MDI in MDI/PMDI (KMDI) | 50 | percent | Enter molar % of 4,4' and 2,4' MDI monomer in MDI/PMDI, 1-100, weight % can be used if it is close to molar %. Contact supplier if not sure | 1
| Cform | 50 | percent | Enter molar % of MDI/PMDI in the formulation, 1-100, 100 if only MDI/pMDI exists, weight % can be used if it is close to molar % | 1
| Vo | 0 | ft3 | Volume of oven | 1
| to | 0 | #/yr | Total number of drying cycles in a year | 1
| Vair | 0 | ft3/yr | Annual volume of exhaust air saturated with MDI vapor | 1
| T | 120 | F | Enter temperature in oven and select units: F, K, or C. | 1
| T | #VALUE! | C | Enclosed process temperature, in C | 1
| VPMDI | #VALUE! | mmHg | MDI monomer vapor pressure based on temperature | 1
| MW | 250.26 | g/mole | Molecular weight of MDI | 1
| KMDI | 0.5 |  | Adjustment factor to the vapor pressure | 1
1
| Loven | #VALUE! | lb/yr | Calculated emissions of MDI | 1
| Term | Quantity | Unit | Comment | Data Set #
| % MDI in MDI/PMDI (KMDI) | 0 | percent | Enter molar % of 4,4' and 2,4' MDI monomer in MDI/PMDI, 1-100, weight % can be used if it is close to molar %. Contact supplier if not sure | 2
| Cform | 0 | percent | Enter molar % of MDI/PMDI in the formulation, 1-100, 100 if only MDI/pMDI exists, weight % can be used if it is close to molar % | 2
| Vo | 0 | ft3 | Volume of oven | 2
| to | 0 | #/yr | Total number of drying cycles in a year | 2
| Vair | 0 | ft3/yr | Annual volume of exhaust air saturated with MDI vapor | 2
| T | 68 | F | Enter temperature in oven and select units: F, K, or C. | 2
| T | #VALUE! | C | Enclosed process temperature, in C | 2
| VPMDI | #VALUE! | mmHg | MDI monomer vapor pressure based on temperature | 2
| MW | 250.26 | g/mole | Molecular weight of MDI | 2
| KMDI | 0 |  | Adjustment factor to the vapor pressure | 2
2
| Loven | #VALUE! | lb/yr | Calculated emissions of MDI | 2
| Term | Quantity | Unit | Comment | Data Set #
| % MDI in MDI/PMDI (KMDI) | 0 | percent | Enter molar % of 4,4' and 2,4' MDI monomer in MDI/PMDI, 1-100, weight % can be used if it is close to molar %. Contact supplier if not sure | 3
| Cform | 0 | percent | Enter molar % of MDI/PMDI in the formulation, 1-100, 100 if only MDI/pMDI exists, weight % can be used if it is close to molar % | 3
| Vo | 0 | ft3 | Volume of oven | 3
| to | 0 | #/yr | Total number of drying cycles in a year | 3
| Vair | 0 | ft3/yr | Annual volume of exhaust air saturated with MDI vapor | 3
| T | 68 | F | Enter temperature in oven and select units: F, K, or C. | 3
| T | #VALUE! | C | Enclosed process temperature, in C | 3
| VPMDI | #VALUE! | mmHg | MDI monomer vapor pressure based on temperature | 3
| MW | 250.26 | g/mole | Molecular weight of MDI | 3
| KMDI | 0 |  | Adjustment factor to the vapor pressure | 3
3
| Loven | #VALUE! | lb/yr | Calculated emissions of MDI | 3
| Term | Quantity | Unit | Comment | Data Set #
| % MDI in MDI/PMDI (KMDI) | 0 | percent | Enter molar % of 4,4' and 2,4' MDI monomer in MDI/PMDI, 1-100, weight % can be used if it is close to molar %. Contact supplier if not sure | 4
| Cform | 0 | percent | Enter molar % of MDI/PMDI in the formulation, 1-100, 100 if only MDI/pMDI exists, weight % can be used if it is close to molar % | 4
| Vo | 0 | ft3 | Volume of oven | 4
| to | 0 | #/yr | Total number of drying cycles in a year | 4
| Vair | 0 | ft3/yr | Annual volume of exhaust air saturated with MDI vapor | 4
| T | 68 | F | Enter temperature in oven and select units: F, K, or C. | 4
| T | #VALUE! | C | Enclosed process temperature, in C | 4
| VPMDI | #VALUE! | mmHg | MDI monomer vapor pressure based on temperature | 4
| MW | 250.26 | g/mole | Molecular weight of MDI | 4
| KMDI | 0 |  | Adjustment factor to the vapor pressure | 4
4
| Loven | #VALUE! | lb/yr | Calculated emissions of MDI | 4
| Term | Quantity | Unit | Comment | Data Set #
| % MDI in MDI/PMDI (KMDI) | 0 | percent | Enter molar % of 4,4' and 2,4' MDI monomer in MDI/PMDI, 1-100, weight % can be used if it is close to molar %. Contact supplier if not sure | 5
| Cform | 0 | percent | Enter molar % of MDI/PMDI in the formulation, 1-100, 100 if only MDI/pMDI exists, weight % can be used if it is close to molar % | 5
| Vo | 0 | ft3 | Volume of oven | 5
| to | 0 | #/yr | Total number of drying cycles in a year | 5
| Vair | 0 | ft3/yr | Annual volume of exhaust air saturated with MDI vapor | 5
| T | 68 | F | Enter temperature in oven and select units: F, K, or C. | 5
| T | #VALUE! | C | Enclosed process temperature, in C | 5
| VPMDI | #VALUE! | mmHg | MDI monomer vapor pressure based on temperature | 5
| MW | 250.26 | g/mole | Molecular weight of MDI | 5
| KMDI | 0 |  | Adjustment factor to the vapor pressure | 5
5
| Loven | #VALUE! | lb/yr | Calculated emissions of MDI | 5
| Term | Quantity | Unit | Comment | Data Set #
| % MDI in MDI/PMDI (KMDI) | 0 | percent | Enter molar % of 4,4' and 2,4' MDI monomer in MDI/PMDI, 1-100, weight % can be used if it is close to molar %. Contact supplier if not sure | 6
| Cform | 0 | percent | Enter molar % of MDI/PMDI in the formulation, 1-100, 100 if only MDI/pMDI exists, weight % can be used if it is close to molar % | 6
| Vo | 0 | ft3 | Volume of oven | 6
| to | 0 | #/yr | Total number of drying cycles in a year | 6
| Vair | 0 | ft3/yr | Annual volume of exhaust air saturated with MDI vapor | 6
| T | 68 | F | Enter temperature in oven and select units: F, K, or C. | 6
| T | #VALUE! | C | Enclosed process temperature, in C | 6
| VPMDI | #VALUE! | mmHg | MDI monomer vapor pressure based on temperature | 6
| MW | 250.26 | g/mole | Molecular weight of MDI | 6
| KMDI | 0 |  | Adjustment factor to the vapor pressure | 6
6
| Loven | #VALUE! | lb/yr | Calculated emissions of MDI | 6
| Term | Quantity | Unit | Comment | Data Set #
| % MDI in MDI/PMDI (KMDI) | 0 | percent | Enter molar % of 4,4' and 2,4' MDI monomer in MDI/PMDI, 1-100, weight % can be used if it is close to molar %. Contact supplier if not sure | 7
| Cform | 0 | percent | Enter molar % of MDI/PMDI in the formulation, 1-100, 100 if only MDI/pMDI exists, weight % can be used if it is close to molar % | 7
| Vo | 0 | ft3 | Volume of oven | 7
| to | 0 | #/yr | Total number of drying cycles in a year | 7
| Vair | 0 | ft3/yr | Annual volume of exhaust air saturated with MDI vapor | 7
| T | 68 | F | Enter temperature in oven and select units: F, K, or C. | 7
| T | #VALUE! | C | Enclosed process temperature, in C | 7
| VPMDI | #VALUE! | mmHg | MDI monomer vapor pressure based on temperature | 7
| MW | 250.26 | g/mole | Molecular weight of MDI | 7
| KMDI | 0 |  | Adjustment factor to the vapor pressure | 7
7
| Loven | #VALUE! | lb/yr | Calculated emissions of MDI | 7
| Term | Quantity | Unit | Comment | Data Set #
| % MDI in MDI/PMDI (KMDI) | 0 | percent | Enter molar % of 4,4' and 2,4' MDI monomer in MDI/PMDI, 1-100, weight % can be used if it is close to molar %. Contact supplier if not sure | 8
| Cform | 0 | percent | Enter molar % of MDI/PMDI in the formulation, 1-100, 100 if only MDI/pMDI exists, weight % can be used if it is close to molar % | 8
| Vo | 0 | ft3 | Volume of oven | 8
| to | 0 | #/yr | Total number of drying cycles in a year | 8
| Vair | 0 | ft3/yr | Annual volume of exhaust air saturated with MDI vapor | 8
| T | 68 | F | Enter temperature in oven and select units: F, K, or C. | 8
| T | #VALUE! | C | Enclosed process temperature, in C | 8
| VPMDI | #VALUE! | mmHg | MDI monomer vapor pressure based on temperature | 8
| MW | 250.26 | g/mole | Molecular weight of MDI | 8
| KMDI | 0 |  | Adjustment factor to the vapor pressure | 8
8
| Loven | #VALUE! | lb/yr | Calculated emissions of MDI | 8
| Term | Quantity | Unit | Comment | Data Set #
| % MDI in MDI/PMDI (KMDI) | 0 | percent | Enter molar % of 4,4' and 2,4' MDI monomer in MDI/PMDI, 1-100, weight % can be used if it is close to molar %. Contact supplier if not sure | 9
| Cform | 0 | percent | Enter molar % of MDI/PMDI in the formulation, 1-100, 100 if only MDI/pMDI exists, weight % can be used if it is close to molar % | 9
| Vo | 0 | ft3 | Volume of oven | 9
| to | 0 | #/yr | Total number of drying cycles in a year | 9
| Vair | 0 | ft3/yr | Annual volume of exhaust air saturated with MDI vapor | 9
| T | 68 | F | Enter temperature in oven and select units: F, K, or C. | 9
| T | #VALUE! | C | Enclosed process temperature, in C | 9
| VPMDI | #VALUE! | mmHg | MDI monomer vapor pressure based on temperature | 9
| MW | 250.26 | g/mole | Molecular weight of MDI | 9
| KMDI | 0 |  | Adjustment factor to the vapor pressure | 9
9
| Loven | #VALUE! | lb/yr | Calculated emissions of MDI | 9
| Term | Quantity | Unit | Comment | Data Set #
| % MDI in MDI/PMDI (KMDI) | 0 | percent | Enter molar % of 4,4' and 2,4' MDI monomer in MDI/PMDI, 1-100, weight % can be used if it is close to molar %. Contact supplier if not sure | 10
| Cform | 0 | percent | Enter molar % of MDI/PMDI in the formulation, 1-100, 100 if only MDI/pMDI exists, weight % can be used if it is close to molar % | 10
| Vo | 0 | ft3 | Volume of oven | 10
| to | 0 | #/yr | Total number of drying cycles in a year | 10
| Vair | 0 | ft3/yr | Annual volume of exhaust air saturated with MDI vapor | 10
| T | 68 | F | Enter temperature in oven and select units: F, K, or C. | 10
| T | #VALUE! | C | Enclosed process temperature, in C | 10
| VPMDI | #VALUE! | mmHg | MDI monomer vapor pressure based on temperature | 10
| MW | 250.26 | g/mole | Molecular weight of MDI | 10
| KMDI | 0 |  | Adjustment factor to the vapor pressure | 10
10
| Loven | #VALUE! | lb/yr | Calculated emissions of MDI | 10
| Loven total | #VALUE! | lb/yr | Calculated emissions of MDI | TOTAL of Oven Drying/Curing
| Lopen process total | #VALUE! | lb/yr | Calculated emissions of MDI | GRAND TOTAL
Back to Open Process Main Page
Emission from drying oven
After parts are produced with MDI/pMDI contained coating material in an open process, they may be placed in ovens for drying. It is assumed the relative molar ratio does not change before and Raoult's law still applies.
The potential emission from oven can be estimated from the following equation:
Loven= Vair * (1 / 359) * (273.15 / T) * (VPMDI / 760) * Mw * KMDI * Cform
Where:
Loven= the emissions calculated from oven assuming the entire volume is saturated with MDI vapor (lbs/year)
Vair = the total volume of oven (ft3/year), this volume is calculated by the volume of oven and the number of drying cycles
T = the temperature of the enclosed process (K)
VPMDI= the vapor pressure of MDI at the operating temperature (mmHg)
Mw = the molecular weight of MDI (250.26 lb/lb-mol)
KMDI = the adjustment factor equivalent to the MDI molar concentration in the MDI/PMDI feedstock. Note: MDI monomer weight percentage can be used when it is close to molar fraction (unitless)
Cform = the proportion of MDI/PMDI in the formulation. If only MDI/PMDI is used then Cform is 1.

## M6 Exhaust Air_Measured
To: A1 Overview
Exhaust Air - Monitoring
Process emission calculated from measured airborne MDI concentration in exhaust air of controlled ventilation system
| How many sets of monitoring data do you have? | 1
Enter values in yellow boxes only
| Term | Quantity | Unit | Comment | Data Set #
| Cmdi | 0 | ppbv | Average measured MDI airborne concentration from exhaust vent ( enclosed production line) | 1
| Qec | 0 | ft3/min (CFM) | Average exhaust fan flow rate | 1
| to | 0 | hr/yr | Total number of working hours in a year when the exhaust fan system in operating | 1
| Tamb Ambient Temperature | 68 | F | Enter temperature and select units: F, K, or C | 1
| Tamb Ambient Temperature | #VALUE! | C | Ambient Temperature in C | 1
| Mw | 250.26 | g/mole | Molecular weight of MDI | 1
1
| Lexh.air | #VALUE! | lb/yr | Calculated emissions of MDI | 1
| Term | Quantity | Unit | Comment | Data Set #
| Cmdi | 0 | ppbv | Average measured MDI airborne concentration from exhaust vent ( enclosed production line) | 2
| Qec | 0 | ft3/min (CFM) | Average exhaust fan flow rate | 2
| to | 0 | hr/yr | Total number of working hours in a year when the exhaust fan system in operating | 2
| Tamb Ambient Temperature | 68 | F | Enter temperature and select units: F, K, or C | 2
| Tamb Ambient Temperature | #VALUE! | C | Ambient Temperature in C | 2
| Mw | 250.26 | g/mole | Molecular weight of MDI | 2
2
| Lexh.air | 0 | lb/yr | Calculated emissions of MDI | 2
| Term | Quantity | Unit | Comment | Data Set #
| Cmdi | 0 | ppbv | Average measured MDI airborne concentration from exhaust vent ( enclosed production line) | 3
| Qec | 0 | ft3/min (CFM) | Average exhaust fan flow rate | 3
| to | 0 | hr/yr | Total number of working hours in a year when the exhaust fan system in operating | 3
| Tamb Ambient Temperature | 68 | F | Enter temperature and select units: F, K, or C | 3
| Tamb Ambient Temperature | #VALUE! | C | Ambient Temperature in C | 3
| Mw | 250.26 | g/mole | Molecular weight of MDI | 3
3
| Lexh.air | 0 | lb/yr | Calculated emissions of MDI | 3
| Term | Quantity | Unit | Comment | Data Set #
| Cmdi | 0 | ppbv | Average measured MDI airborne concentration from exhaust vent ( enclosed production line) | 4
| Qec | 0 | ft3/min (CFM) | Average exhaust fan flow rate | 4
| to | 0 | hr/yr | Total number of working hours in a year when the exhaust fan system in operating | 4
| Tamb Ambient Temperature | 68 | F | Enter temperature and select units: F, K, or C | 4
| Tamb Ambient Temperature | #VALUE! | C | Ambient Temperature in C | 4
| Mw | 250.26 | g/mole | Molecular weight of MDI | 4
4
| Lexh.air | 0 | lb/yr | Calculated emissions of MDI | 4
| Term | Quantity | Unit | Comment | Data Set #
| Cmdi | 0 | ppbv | Average measured MDI airborne concentration from exhaust vent ( enclosed production line) | 5
| Qec | 0 | ft3/min (CFM) | Average exhaust fan flow rate | 5
| to | 0 | hr/yr | Total number of working hours in a year when the exhaust fan system in operating | 5
| Tamb Ambient Temperature | 68 | F | Enter temperature and select units: F, K, or C | 5
| Tamb Ambient Temperature | #VALUE! | C | Ambient Temperature in C | 5
| Mw | 250.26 | g/mole | Molecular weight of MDI | 5
5
| Lexh.air | 0 | lb/yr | Calculated emissions of MDI | 5
| Term | Quantity | Unit | Comment | Data Set #
| Cmdi | 0 | ppbv | Average measured MDI airborne concentration from exhaust vent ( enclosed production line) | 6
| Qec | 0 | ft3/min (CFM) | Average exhaust fan flow rate | 6
| to | 0 | hr/yr | Total number of working hours in a year when the exhaust fan system in operating | 6
| Tamb Ambient Temperature | 68 | F | Enter temperature and select units: F, K, or C | 6
| Tamb Ambient Temperature | #VALUE! | C | Ambient Temperature in C | 6
| Mw | 250.26 | g/mole | Molecular weight of MDI | 6
6
| Lexh.air | 0 | lb/yr | Calculated emissions of MDI | 6
| Term | Quantity | Unit | Comment | Data Set #
| Cmdi | 0 | ppbv | Average measured MDI airborne concentration from exhaust vent ( enclosed production line) | 7
| Qec | 0 | ft3/min (CFM) | Average exhaust fan flow rate | 7
| to | 0 | hr/yr | Total number of working hours in a year when the exhaust fan system in operating | 7
| Tamb Ambient Temperature | 68 | F | Enter temperature and select units: F, K, or C | 7
| Tamb Ambient Temperature | #VALUE! | C | Ambient Temperature in C | 7
| Mw | 250.26 | g/mole | Molecular weight of MDI | 7
7
| Lexh.air | 0 | lb/yr | Calculated emissions of MDI | 7
| Term | Quantity | Unit | Comment | Data Set #
| Cmdi | 0 | ppbv | Average measured MDI airborne concentration from exhaust vent ( enclosed production line) | 8
| Qec | 0 | ft3/min (CFM) | Average exhaust fan flow rate | 8
| to | 0 | hr/yr | Total number of working hours in a year when the exhaust fan system in operating | 8
| Tamb Ambient Temperature | 68 | F | Enter temperature and select units: F, K, or C | 8
| Tamb Ambient Temperature | #VALUE! | C | Ambient Temperature in C | 8
| Mw | 250.26 | g/mole | Molecular weight of MDI | 8
8
| Lexh.air | 0 | lb/yr | Calculated emissions of MDI | 8
| Term | Quantity | Unit | Comment | Data Set #
| Cmdi | 0 | ppbv | Average measured MDI airborne concentration from exhaust vent ( enclosed production line) | 9
| Qec | 0 | ft3/min (CFM) | Average exhaust fan flow rate | 9
| to | 0 | hr/yr | Total number of working hours in a year when the exhaust fan system in operating | 9
| Tamb Ambient Temperature | 68 | F | Enter temperature and select units: F, K, or C | 9
| Tamb Ambient Temperature | #VALUE! | C | Ambient Temperature in C | 9
| Mw | 250.26 | g/mole | Molecular weight of MDI | 9
9
| Lexh.air | 0 | lb/yr | Calculated emissions of MDI | 9
| Term | Quantity | Unit | Comment | Data Set #
| Cmdi | 0 | ppbv | Average measured MDI airborne concentration from exhaust vent ( enclosed production line) | 10
| Qec | 0 | ft3/min (CFM) | Average exhaust fan flow rate | 10
| to | 0 | hr/yr | Total number of working hours in a year when the exhaust fan system in operating | 10
| Tamb Ambient Temperature | 68 | F | Enter temperature and select units: F, K, or C | 10
| Tamb Ambient Temperature | #VALUE! | C | Ambient Temperature in C | 10
| Mw | 250.26 | g/mole | Molecular weight of MDI | 10
10
| Lexh.air | 0 | lb/yr | Calculated emissions of MDI | 10
| Lexh.air total | #VALUE! | lb/yr | Calculated emissions of MDI | GRAND TOTAL
`
Go to "M6S Exhaust Air - Saturated"
Emission from exhaust air - use measured airborne MDI concentration in the exhaust air
This worksheet serves as an alternative approach when neither of the following is applicable to your process or you do not have enough data to use them:
M4: Enclosed Process
M5: Open Process
This worksheet assumes the manufacturing process using MDI is enclosed by a control measure. For example, when producing slabstock foam, the entire production line is enclosed by a ventilated tunnel. Please note the difference between such enclosement (control) vs. the enclosement of a mold/cavity. Use "M4 Enclosed Process" for the latter case. If you do not have measured MDI concentration in exhaust air. Module M6S assumes the worst case scenario that all exhaust air is saturated with MDI vapor. This assumption will siginificantly overestimate your reportable emission in most cases. Do not use M6S if you can use M4, M5 or M6.
The emission can be calculated when the measured airborne concentration in the exhaust air is avaiable:
Lexh.air = Cmdi/1,000,000 * (Qe / 359) * 60 * (273.15 / Tamb) * Mw * to
Where:
Lexh.air = MDI/pMDI emissions in the exhaust air (lb/year)
Cmdi = the average MDI concentration in the exhaust air (ppmv)
QB = the air flow rate of exhaust fan (ft3/min or CFM)
Tamb = the ambient temperature (K)
Mw = the molecular weight of MDI (250.26 g/mol)
to = total number of working hours per year (hr/yr)
Please note the difference between the exhaust fan of a control measure vs. the general exhaust fan in a factory building. Fugitive emission from the latter should be estimated using "M2 Fugitive-Monitoring Data". Please be sure to include emission from the exhaust of a control measure and the fugitive emission.

## M6S Exhaust Air_Saturated
To A1 Overview
Exhaust Air - Monitoring
Calculate process emission by assuming the exhaust air is saturated with MDI vapor
| How many sets of data do you have? | 1
Enter values in yellow boxes only
| Term | Quantity | Unit | Comment | Data Set #
| % MDI in MDI/PMDI (KMDI) | 0 | percent | Enter molar % of 4,4' and 2,4' MDI monomer in MDI/PMDI, 1-100, weight % can be used if it is close to molar %. Contact supplier if not sure | 1
| Cform | 0 | percent | Enter percentage of MDI/PMDI in the formulation, 1-100, 100 if only MDI/pMDI exists | 1
| Qec | 0 | ft3/min (CFM) | Average flow rate of the exhaust fan of the control measure | 1
| to | 8784 | hr/yr | Total number of working hours in a year when the exhaust fan system in operating | 1
| Vair | 0 | ft3/yr | Annual volume of exhaust air saturated with MDI vapor | 1
| T | 68 | F | Enter temperature and select units: F, K, or C | 1
| T | #VALUE! | C | Enclosed process temperature, in C | 1
| VPMDI | #VALUE! | mmHg | MDI monomer vapor pressure based on temperature | 1
| MW | 250.26 | g/mole | Molecular weight of MDI | 1
| KMDI | 0 |  | Adjustment factor to the vapor pressure | 1
1
| Lexh.sat | #VALUE! | lb/yr | Calculated emissions of MDI | 1
| Term | Quantity | Unit | Comment | Data Set #
| % MDI in MDI/PMDI (KMDI) | 0 | percent | Enter molar % of 4,4' and 2,4' MDI monomer in MDI/PMDI, 1-100, weight % can be used if it is close to molar %. Contact supplier if not sure | 2
| Cform | 0 | percent | Enter percentage of MDI/PMDI in the formulation, 1-100, 100 if only MDI/pMDI exists | 2
| Qec | 0 | ft3/min (CFM) | Average flow rate of the exhaust fan of the control measure | 2
| to | 8784 | hr/yr | Total number of working hours in a year when the exhaust fan system in operating | 2
| Vair | 0 | ft3/yr | Annual volume of exhaust air saturated with MDI vapor | 2
| T | 68 | F | Enter temperature and select units: F, K, or C | 2
| T | #VALUE! | C | Enclosed process temperature, in C | 2
| VPMDI | #VALUE! | mmHg | MDI monomer vapor pressure based on temperature | 2
| MW | 250.26 | g/mole | Molecular weight of MDI | 2
| KMDI | 0 |  | Adjustment factor to the vapor pressure | 2
2
| Lexh.sat | #VALUE! | lb/yr | Calculated emissions of MDI | 2
| Term | Quantity | Unit | Comment | Data Set #
| % MDI in MDI/PMDI (KMDI) | 0 | percent | Enter molar % of 4,4' and 2,4' MDI monomer in MDI/PMDI, 1-100, weight % can be used if it is close to molar %. Contact supplier if not sure | 3
| Cform | 0 | percent | Enter percentage of MDI/PMDI in the formulation, 1-100, 100 if only MDI/pMDI exists | 3
| Qec | 0 | ft3/min (CFM) | Average flow rate of the exhaust fan of the control measure | 3
| to | 8784 | hr/yr | Total number of working hours in a year when the exhaust fan system in operating | 3
| Vair | 0 | ft3/yr | Annual volume of exhaust air saturated with MDI vapor | 3
| T | 68 | F | Enter temperature and select units: F, K, or C | 3
| T | #VALUE! | C | Enclosed process temperature, in C | 3
| VPMDI | #VALUE! | mmHg | MDI monomer vapor pressure based on temperature | 3
| MW | 250.26 | g/mole | Molecular weight of MDI | 3
| KMDI | 0 |  | Adjustment factor to the vapor pressure | 3
3
| Lexh.sat | #VALUE! | lb/yr | Calculated emissions of MDI | 3
| Term | Quantity | Unit | Comment | Data Set #
| % MDI in MDI/PMDI (KMDI) | 0 | percent | Enter molar % of 4,4' and 2,4' MDI monomer in MDI/PMDI, 1-100, weight % can be used if it is close to molar %. Contact supplier if not sure | 4
| Cform | 0 | percent | Enter percentage of MDI/PMDI in the formulation, 1-100, 100 if only MDI/pMDI exists | 4
| Qec | 0 | ft3/min (CFM) | Average flow rate of the exhaust fan of the control measure | 4
| to | 8784 | hr/yr | Total number of working hours in a year when the exhaust fan system in operating | 4
| Vair | 0 | ft3/yr | Annual volume of exhaust air saturated with MDI vapor | 4
| T | 68 | F | Enter temperature and select units: F, K, or C | 4
| T | #VALUE! | C | Enclosed process temperature, in C | 4
| VPMDI | #VALUE! | mmHg | MDI monomer vapor pressure based on temperature | 4
| MW | 250.26 | g/mole | Molecular weight of MDI | 4
| KMDI | 0 |  | Adjustment factor to the vapor pressure | 4
4
| Lexh.sat | #VALUE! | lb/yr | Calculated emissions of MDI | 4
| Term | Quantity | Unit | Comment | Data Set #
| % MDI in MDI/PMDI (KMDI) | 0 | percent | Enter molar % of 4,4' and 2,4' MDI monomer in MDI/PMDI, 1-100, weight % can be used if it is close to molar %. Contact supplier if not sure | 5
| Cform | 0 | percent | Enter percentage of MDI/PMDI in the formulation, 1-100, 100 if only MDI/pMDI exists | 5
| Qec | 0 | ft3/min (CFM) | Average flow rate of the exhaust fan of the control measure | 5
| to | 8784 | hr/yr | Total number of working hours in a year when the exhaust fan system in operating | 5
| Vair | 0 | ft3/yr | Annual volume of exhaust air saturated with MDI vapor | 5
| T | 68 | F | Enter temperature and select units: F, K, or C | 5
| T | #VALUE! | C | Enclosed process temperature, in C | 5
| VPMDI | #VALUE! | mmHg | MDI monomer vapor pressure based on temperature | 5
| MW | 250.26 | g/mole | Molecular weight of MDI | 5
| KMDI | 0 |  | Adjustment factor to the vapor pressure | 5
5
| Lexh.sat | #VALUE! | lb/yr | Calculated emissions of MDI | 5
| Term | Quantity | Unit | Comment | Data Set #
| % MDI in MDI/PMDI (KMDI) | 0 | percent | Enter molar % of 4,4' and 2,4' MDI monomer in MDI/PMDI, 1-100, weight % can be used if it is close to molar %. Contact supplier if not sure | 6
| Cform | 0 | percent | Enter percentage of MDI/PMDI in the formulation, 1-100, 100 if only MDI/pMDI exists | 6
| Qec | 0 | ft3/min (CFM) | Average flow rate of the exhaust fan of the control measure | 6
| to | 8784 | hr/yr | Total number of working hours in a year when the exhaust fan system in operating | 6
| Vair | 0 | ft3/yr | Annual volume of exhaust air saturated with MDI vapor | 6
| T | 68 | F | Enter temperature and select units: F, K, or C | 6
| T | #VALUE! | C | Enclosed process temperature, in C | 6
| VPMDI | #VALUE! | mmHg | MDI monomer vapor pressure based on temperature | 6
| MW | 250.26 | g/mole | Molecular weight of MDI | 6
| KMDI | 0 |  | Adjustment factor to the vapor pressure | 6
6
| Lexh.sat | #VALUE! | lb/yr | Calculated emissions of MDI | 6
| Term | Quantity | Unit | Comment | Data Set #
| % MDI in MDI/PMDI (KMDI) | 0 | percent | Enter molar % of 4,4' and 2,4' MDI monomer in MDI/PMDI, 1-100, weight % can be used if it is close to molar %. Contact supplier if not sure | 7
| Cform | 0 | percent | Enter percentage of MDI/PMDI in the formulation, 1-100, 100 if only MDI/pMDI exists | 7
| Qec | 0 | ft3/min (CFM) | Average flow rate of the exhaust fan of the control measure | 7
| to | 8784 | hr/yr | Total number of working hours in a year when the exhaust fan system in operating | 7
| Vair | 0 | ft3/yr | Annual volume of exhaust air saturated with MDI vapor | 7
| T | 68 | F | Enter temperature and select units: F, K, or C | 7
| T | #VALUE! | C | Enclosed process temperature, in C | 7
| VPMDI | #VALUE! | mmHg | MDI monomer vapor pressure based on temperature | 7
| MW | 250.26 | g/mole | Molecular weight of MDI | 7
| KMDI | 0 |  | Adjustment factor to the vapor pressure | 7
7
| Lexh.sat | #VALUE! | lb/yr | Calculated emissions of MDI | 7
| Term | Quantity | Unit | Comment | Data Set #
| % MDI in MDI/PMDI (KMDI) | 0 | percent | Enter molar % of 4,4' and 2,4' MDI monomer in MDI/PMDI, 1-100, weight % can be used if it is close to molar %. Contact supplier if not sure | 8
| Cform | 0 | percent | Enter percentage of MDI/PMDI in the formulation, 1-100, 100 if only MDI/pMDI exists | 8
| Qec | 0 | ft3/min (CFM) | Average flow rate of the exhaust fan of the control measure | 8
| to | 8784 | hr/yr | Total number of working hours in a year when the exhaust fan system in operating | 8
| Vair | 0 | ft3/yr | Annual volume of exhaust air saturated with MDI vapor | 8
| T | 68 | F | Enter temperature and select units: F, K, or C | 8
| T | #VALUE! | C | Enclosed process temperature, in C | 8
| VPMDI | #VALUE! | mmHg | MDI monomer vapor pressure based on temperature | 8
| MW | 250.26 | g/mole | Molecular weight of MDI | 8
| KMDI | 0 |  | Adjustment factor to the vapor pressure | 8
8
| Lexh.sat | #VALUE! | lb/yr | Calculated emissions of MDI | 8
| Term | Quantity | Unit | Comment | Data Set #
| % MDI in MDI/PMDI (KMDI) | 0 | percent | Enter molar % of 4,4' and 2,4' MDI monomer in MDI/PMDI, 1-100, weight % can be used if it is close to molar %. Contact supplier if not sure | 9
| Cform | 0 | percent | Enter percentage of MDI/PMDI in the formulation, 1-100, 100 if only MDI/pMDI exists | 9
| Qec | 0 | ft3/min (CFM) | Average flow rate of the exhaust fan of the control measure | 9
| to | 8784 | hr/yr | Total number of working hours in a year when the exhaust fan system in operating | 9
| Vair | 0 | ft3/yr | Annual volume of exhaust air saturated with MDI vapor | 9
| T | 68 | F | Enter temperature and select units: F, K, or C | 9
| T | #VALUE! | C | Enclosed process temperature, in C | 9
| VPMDI | #VALUE! | mmHg | MDI monomer vapor pressure based on temperature | 9
| MW | 250.26 | g/mole | Molecular weight of MDI | 9
| KMDI | 0 |  | Adjustment factor to the vapor pressure | 9
9
| Lexh.sat | #VALUE! | lb/yr | Calculated emissions of MDI | 9
| Term | Quantity | Unit | Comment | Data Set #
| % MDI in MDI/PMDI (KMDI) | 0 | percent | Enter molar % of 4,4' and 2,4' MDI monomer in MDI/PMDI, 1-100, weight % can be used if it is close to molar %. Contact supplier if not sure | 10
| Cform | 0 | percent | Enter percentage of MDI/PMDI in the formulation, 1-100, 100 if only MDI/pMDI exists | 10
| Qec | 0 | ft3/min (CFM) | Average flow rate of the exhaust fan of the control measure | 10
| to | 8784 | hr/yr | Total number of working hours in a year when the exhaust fan system in operating | 10
| Vair | 0 | ft3/yr | Annual volume of exhaust air saturated with MDI vapor | 10
| T | 68 | F | Enter temperature and select units: F, K, or C | 10
| T | #VALUE! | C | Enclosed process temperature, in C | 10
| VPMDI | #VALUE! | mmHg | MDI monomer vapor pressure based on temperature | 10
| MW | 250.26 | g/mole | Molecular weight of MDI | 10
| KMDI | 0 |  | Adjustment factor to the vapor pressure | 10
10
| Lexh.sat | #VALUE! | lb/yr | Calculated emissions of MDI | 10
| Lexh.sat total | #VALUE! | lb/yr | Calculated emissions of MDI | GRAND TOTAL
Back to "M6 Exhaust Air" Main Page
Calculating Emissions from Exhaust air - assume exhaust air is saturated with MDI vapor
The engineering calculation used to estimate MDI emission corresponds to the total volume of air released from exhaust air at the operating temperature. This method assumes the worst case scenario that the volume of air released is saturated with MDI/pMDI vapor. Due to the relative size of the enclosed space and the low saturated vapor pressure of MDI, this assumption is considered reasonable.
Potential emission occurs when the mold cavity, reactor or blend tank is filled with the MDI/pMDI mixture and when the reactor/blend tank is emptied into containers. The amount of emission can be calculated based on the volume of MDI/pMDI filled into the mold cavity or the volume of container filled with the MDI/pMDI mixture.
The potential emission from enclosed process can be estimated from the following equation:
Lexh.air = Vair * (1 / 359) * (273.15 / T) * (VPMDI / 760) * Mw * KMDI * Cform
Where:
Lexh.air = the emissions from the enclosed process (lbs/year)
Vair = the annual volume of released air (ft3/year), this volume is calculated by multiplying the volume in the enclosed space not occupied by MDI/pMDI and the total number of them
T = the temperature of the enclosed process (K)
VPMDI= the vapor pressure of MDI at the operating temperature (mmHg)
Mw = the molecular weight of MDI (250.26 lb/lb-mol)
KMDI = the adjustment factor equivalent to the MDI molar concentration in the MDI/PMDI feedstock. Note: MDI monomer weight percentage can be used when it is close to molar fraction (unitless)
Cform = the proportion of MDI/PMDI in the formulation. If only MDI/PMDI is used then Cform is 1.

## M7 Binding Agent
To A1 Overview
Binding Agent
Calculation of emissions from using MDI/pMDI as a binding agent
Step 1: Open Process at room temperature (MDI/pMDI is mixed with the substrate materials)
| How many sets of data do you have? | 1
Enter values in yellow boxes only
| Term | Quantity | Unit | Comment | Data Set #
| A | 0 | ft2/year | Enter surface area of product produced per year, do not include surface area which is not exposed to air, e.g., the bottom area of a foundry/particle board on conveyor or foam surface covered by other materials | 1
| t | 0.1 | hrs | Enter time when the product is exposed to air, e.g., starting when MDI is mixed with sand and ending when a foundry is placed in an oven. It can be estimated using the length of the conveyor (ft) divided by its speed (ft/hr) | 1
| Air velocity over the product surface | 0 | ft/sec | Enter value and select units (typical indoor velocity: 1-3 ft/s) | 1
| V | 0 | miles/hr | Airflow speed, converted to m/sec | 1
| Top | 68 | F | Enter temperature and select units: F, K, or C. | 1
| Temperature converted | #VALUE! | C | Temperature of process area in C | 1
| Temperature converted to K | #VALUE! | K |  | 1
| Cform | 0 | percent | Enter molar % of MDI/PMDI in the formulation, 1-100, 100 if only MDI/pMDI exists, weight % can be used if it is close to molar % | 1
| % MDI in MDI/PMDI (KMDI) | 0 | percent | Enter molar % of 4,4' and 2,4' MDI monomer in MDI/PMDI, 1-100, weight % can be used if it is close to molar %. Contact supplier if not sure | 1
| D | #VALUE! | ft2/sec | Diffusivity in air | 1
| Kx | #VALUE! | m/sec | gas phase mass transfer coefficient for MDI | 1
| R | 8.3144 | Pa m3 mol-1 K-1 | Ideal gas constant | 1
| Surface area converted | 0 | m2 | Surface area of product, in square meters | 1
| Pv | #VALUE! | Pa | MDI vapor pressure based on temperature, in Pa | 1
| Patm | 101325 | Pa | Atmospheric pressure | 1
| MW | 250.26 | g/mole | Molecular weight of MDI | 1
| Es | 0 | g/hr | Evaporation rate, in grams per hour | 1
1
| Lba_open | 0 | lb/yr | Calculated emissions of MDI | 1
| Term | Quantity | Unit | Comment | Data Set #
| A | 0 | ft2/year | Enter surface area of product produced per year, do not include surface area which is not exposed to air, e.g., the bottom area of a foundry/particle board on conveyor or foam surface covered by other materials | 2
| t | 0 | hrs | Enter time when the product is exposed to air, e.g., starting when MDI is mixed with sand and ending when a foundry is placed in an oven. It can be estimated using the length of the conveyor (ft) divided by its speed (ft/hr) | 2
| Air velocity over the product surface | 0 | ft/sec | Enter value and select units (typical indoor velocity: 1-3 ft/s) | 2
| V | 0 | miles/hr | Airflow speed, converted to m/sec | 2
| Top | 68 | F | Enter temperature and select units: F, K, or C. | 2
| Temperature converted | #VALUE! | C | Temperature of process area in C | 2
| Temperature converted to K | #VALUE! | K |  | 2
| Cform | 0 | percent | Enter molar % of MDI/PMDI in the formulation, 1-100, 100 if only MDI/pMDI exists, weight % can be used if it is close to molar % | 2
| % MDI in MDI/PMDI (KMDI) | 0 | percent | Enter molar % of 4,4' and 2,4' MDI monomer in MDI/PMDI, 1-100, weight % can be used if it is close to molar %. Contact supplier if not sure | 2
| D | #VALUE! | ft2/sec | Diffusivity in air | 2
| Kx | #VALUE! | m/sec | gas phase mass transfer coefficient for MDI | 2
| R | 8.3144 | Pa m3 mol-1 K-1 | Ideal gas constant | 2
| Surface area converted | 0 | m2 | Surface area of product, in square meters | 2
| Pv | #VALUE! | Pa | MDI vapor pressure based on temperature, in Pa | 2
| Patm | 101325 | Pa | Atmospheric pressure | 2
| MW | 250.26 | g/mole | Molecular weight of MDI | 2
| Es | 0 | g/hr | Evaporation rate, in grams per hour | 2
2
| Lbinding agent | 0 | lb/yr | Calculated emissions of MDI | 2
| Term | Quantity | Unit | Comment | Data Set #
| A | 0 | ft2/year | Enter surface area of product produced per year, do not include surface area which is not exposed to air, e.g., the bottom area of a foundry/particle board on conveyor or foam surface covered by other materials | 3
| t | 0 | hrs | Enter time when the product is exposed to air, e.g., starting when MDI is mixed with sand and ending when a foundry is placed in an oven. It can be estimated using the length of the conveyor (ft) divided by its speed (ft/hr) | 3
| Air velocity over the product surface | 0 | ft/sec | Enter value and select units (typical indoor velocity: 1-3 ft/s) | 3
| V | 0 | miles/hr | Airflow speed, converted to m/sec | 3
| Top | 68 | F | Enter temperature and select units: F, K, or C. | 3
| Temperature converted | #VALUE! | C | Temperature of process area in C | 3
| Temperature converted to K | #VALUE! | K |  | 3
| Cform | 0 | percent | Enter molar % of MDI/PMDI in the formulation, 1-100, 100 if only MDI/pMDI exists, weight % can be used if it is close to molar % | 3
| % MDI in MDI/PMDI (KMDI) | 0 | percent | Enter molar % of 4,4' and 2,4' MDI monomer in MDI/PMDI, 1-100, weight % can be used if it is close to molar %. Contact supplier if not sure | 3
| D | #VALUE! | ft2/sec | Diffusivity in air | 3
| Kx | #VALUE! | m/sec | gas phase mass transfer coefficient for MDI | 3
| R | 8.3144 | Pa m3 mol-1 K-1 | Ideal gas constant | 3
| Surface area converted | 0 | m2 | Surface area of product, in square meters | 3
| Pv | #VALUE! | Pa | MDI vapor pressure based on temperature, in Pa | 3
| Patm | 101325 | Pa | Atmospheric pressure | 3
| MW | 250.26 | g/mole | Molecular weight of MDI | 3
| Es | 0 | g/hr | Evaporation rate, in grams per hour | 3
3
| Lbinding agent | 0 | lb/yr | Calculated emissions of MDI | 3
| Term | Quantity | Unit | Comment | Data Set #
| A | 0 | ft2/year | Enter surface area of product produced per year, do not include surface area which is not exposed to air, e.g., the bottom area of a foundry/particle board on conveyor or foam surface covered by other materials | 4
| t | 0 | hrs | Enter time when the product is exposed to air, e.g., starting when MDI is mixed with sand and ending when a foundry is placed in an oven. It can be estimated using the length of the conveyor (ft) divided by its speed (ft/hr) | 4
| Air velocity over the product surface | 0 | ft/sec | Enter value and select units (typical indoor velocity: 1-3 ft/s) | 4
| V | 0 | miles/hr | Airflow speed, converted to m/sec | 4
| Top | 68 | F | Enter temperature and select units: F, K, or C. | 4
| Temperature converted | #VALUE! | C | Temperature of process area in C | 4
| Temperature converted to K | #VALUE! | K |  | 4
| Cform | 0 | percent | Enter molar % of MDI/PMDI in the formulation, 1-100, 100 if only MDI/pMDI exists, weight % can be used if it is close to molar % | 4
| % MDI in MDI/PMDI (KMDI) | 0 | percent | Enter molar % of 4,4' and 2,4' MDI monomer in MDI/PMDI, 1-100, weight % can be used if it is close to molar %. Contact supplier if not sure | 4
| D | #VALUE! | ft2/sec | Diffusivity in air | 4
| Kx | #VALUE! | m/sec | gas phase mass transfer coefficient for MDI | 4
| R | 8.3144 | Pa m3 mol-1 K-1 | Ideal gas constant | 4
| Surface area converted | 0 | m2 | Surface area of product, in square meters | 4
| Pv | #VALUE! | Pa | MDI vapor pressure based on temperature, in Pa | 4
| Patm | 101325 | Pa | Atmospheric pressure | 4
| MW | 250.26 | g/mole | Molecular weight of MDI | 4
| Es | 0 | g/hr | Evaporation rate, in grams per hour | 4
4
| Lbinding agent | 0 | lb/yr | Calculated emissions of MDI | 4
| Term | Quantity | Unit | Comment | Data Set #
| A | 0 | ft2/year | Enter surface area of product produced per year, do not include surface area which is not exposed to air, e.g., the bottom area of a foundry/particle board on conveyor or foam surface covered by other materials | 5
| t | 0 | hrs | Enter time when the product is exposed to air, e.g., starting when MDI is mixed with sand and ending when a foundry is placed in an oven. It can be estimated using the length of the conveyor (ft) divided by its speed (ft/hr) | 5
| Air velocity over the product surface | 0 | ft/sec | Enter value and select units (typical indoor velocity: 1-3 ft/s) | 5
| V | 0 | miles/hr | Airflow speed, converted to m/sec | 5
| Top | 68 | F | Enter temperature and select units: F, K, or C. | 5
| Temperature converted | #VALUE! | C | Temperature of process area in C | 5
| Temperature converted to K | #VALUE! | K |  | 5
| Cform | 0 | percent | Enter molar % of MDI/PMDI in the formulation, 1-100, 100 if only MDI/pMDI exists, weight % can be used if it is close to molar % | 5
| % MDI in MDI/PMDI (KMDI) | 0 | percent | Enter molar % of 4,4' and 2,4' MDI monomer in MDI/PMDI, 1-100, weight % can be used if it is close to molar %. Contact supplier if not sure | 5
| D | #VALUE! | ft2/sec | Diffusivity in air | 5
| Kx | #VALUE! | m/sec | gas phase mass transfer coefficient for MDI | 5
| R | 8.3144 | Pa m3 mol-1 K-1 | Ideal gas constant | 5
| Surface area converted | 0 | m2 | Surface area of product, in square meters | 5
| Pv | #VALUE! | Pa | MDI vapor pressure based on temperature, in Pa | 5
| Patm | 101325 | Pa | Atmospheric pressure | 5
| MW | 250.26 | g/mole | Molecular weight of MDI | 5
| Es | 0 | g/hr | Evaporation rate, in grams per hour | 5
5
| Lbinding agent | 0 | lb/yr | Calculated emissions of MDI | 5
| Term | Quantity | Unit | Comment | Data Set #
| A | 0 | ft2/year | Enter surface area of product produced per year, do not include surface area which is not exposed to air, e.g., the bottom area of a foundry/particle board on conveyor or foam surface covered by other materials | 6
| t | 0 | hrs | Enter time when the product is exposed to air, e.g., starting when MDI is mixed with sand and ending when a foundry is placed in an oven. It can be estimated using the length of the conveyor (ft) divided by its speed (ft/hr) | 6
| Air velocity over the product surface | 0 | ft/sec | Enter value and select units (typical indoor velocity: 1-3 ft/s) | 6
| V | 0 | miles/hr | Airflow speed, converted to m/sec | 6
| Top | 68 | F | Enter temperature and select units: F, K, or C. | 6
| Temperature converted | #VALUE! | C | Temperature of process area in C | 6
| Temperature converted to K | #VALUE! | K |  | 6
| Cform | 0 | percent | Enter molar % of MDI/PMDI in the formulation, 1-100, 100 if only MDI/pMDI exists, weight % can be used if it is close to molar % | 6
| % MDI in MDI/PMDI (KMDI) | 0 | percent | Enter molar % of 4,4' and 2,4' MDI monomer in MDI/PMDI, 1-100, weight % can be used if it is close to molar %. Contact supplier if not sure | 6
| D | #VALUE! | ft2/sec | Diffusivity in air | 6
| Kx | #VALUE! | m/sec | gas phase mass transfer coefficient for MDI | 6
| R | 8.3144 | Pa m3 mol-1 K-1 | Ideal gas constant | 6
| Surface area converted | 0 | m2 | Surface area of product, in square meters | 6
| Pv | #VALUE! | Pa | MDI vapor pressure based on temperature, in Pa | 6
| Patm | 101325 | Pa | Atmospheric pressure | 6
| MW | 250.26 | g/mole | Molecular weight of MDI | 6
| Es | 0 | g/hr | Evaporation rate, in grams per hour | 6
6
| Lbinding agent | 0 | lb/yr | Calculated emissions of MDI | 6
| Term | Quantity | Unit | Comment | Data Set #
| A | 0 | ft2/year | Enter surface area of product produced per year, do not include surface area which is not exposed to air, e.g., the bottom area of a foundry/particle board on conveyor or foam surface covered by other materials | 7
| t | 0 | hrs | Enter time when the product is exposed to air, e.g., starting when MDI is mixed with sand and ending when a foundry is placed in an oven. It can be estimated using the length of the conveyor (ft) divided by its speed (ft/hr) | 7
| Air velocity over the product surface | 0 | ft/sec | Enter value and select units (typical indoor velocity: 1-3 ft/s) | 7
| V | 0 | miles/hr | Airflow speed, converted to m/sec | 7
| Top | 68 | F | Enter temperature and select units: F, K, or C. | 7
| Temperature converted | #VALUE! | C | Temperature of process area in C | 7
| Temperature converted to K | #VALUE! | K |  | 7
| Cform | 0 | percent | Enter molar % of MDI/PMDI in the formulation, 1-100, 100 if only MDI/pMDI exists, weight % can be used if it is close to molar % | 7
| % MDI in MDI/PMDI (KMDI) | 0 | percent | Enter molar % of 4,4' and 2,4' MDI monomer in MDI/PMDI, 1-100, weight % can be used if it is close to molar %. Contact supplier if not sure | 7
| D | #VALUE! | ft2/sec | Diffusivity in air | 7
| Kx | #VALUE! | m/sec | gas phase mass transfer coefficient for MDI | 7
| R | 8.3144 | Pa m3 mol-1 K-1 | Ideal gas constant | 7
| Surface area converted | 0 | m2 | Surface area of product, in square meters | 7
| Pv | #VALUE! | Pa | MDI vapor pressure based on temperature, in Pa | 7
| Patm | 101325 | Pa | Atmospheric pressure | 7
| MW | 250.26 | g/mole | Molecular weight of MDI | 7
| Es | 0 | g/hr | Evaporation rate, in grams per hour | 7
7
| Lbinding agent | 0 | lb/yr | Calculated emissions of MDI | 7
| Term | Quantity | Unit | Comment | Data Set #
| A | 0 | ft2/year | Enter surface area of product produced per year, do not include surface area which is not exposed to air, e.g., the bottom area of a foundry/particle board on conveyor or foam surface covered by other materials | 8
| t | 0 | hrs | Enter time when the product is exposed to air, e.g., starting when MDI is mixed with sand and ending when a foundry is placed in an oven. It can be estimated using the length of the conveyor (ft) divided by its speed (ft/hr) | 8
| Air velocity over the product surface | 0 | ft/sec | Enter value and select units (typical indoor velocity: 1-3 ft/s) | 8
| V | 0 | miles/hr | Airflow speed, converted to m/sec | 8
| Top | 68 | F | Enter temperature and select units: F, K, or C. | 8
| Temperature converted | #VALUE! | C | Temperature of process area in C | 8
| Temperature converted to K | #VALUE! | K |  | 8
| Cform | 0 | percent | Enter molar % of MDI/PMDI in the formulation, 1-100, 100 if only MDI/pMDI exists, weight % can be used if it is close to molar % | 8
| % MDI in MDI/PMDI (KMDI) | 0 | percent | Enter molar % of 4,4' and 2,4' MDI monomer in MDI/PMDI, 1-100, weight % can be used if it is close to molar %. Contact supplier if not sure | 8
| D | #VALUE! | ft2/sec | Diffusivity in air | 8
| Kx | #VALUE! | m/sec | gas phase mass transfer coefficient for MDI | 8
| R | 8.3144 | Pa m3 mol-1 K-1 | Ideal gas constant | 8
| Surface area converted | 0 | m2 | Surface area of product, in square meters | 8
| Pv | #VALUE! | Pa | MDI vapor pressure based on temperature, in Pa | 8
| Patm | 101325 | Pa | Atmospheric pressure | 8
| MW | 250.26 | g/mole | Molecular weight of MDI | 8
| Es | 0 | g/hr | Evaporation rate, in grams per hour | 8
8
| Lbinding agent | 0 | lb/yr | Calculated emissions of MDI | 8
| Term | Quantity | Unit | Comment | Data Set #
| A | 0 | ft2/year | Enter surface area of product produced per year, do not include surface area which is not exposed to air, e.g., the bottom area of a foundry/particle board on conveyor or foam surface covered by other materials | 9
| t | 0 | hrs | Enter time when the product is exposed to air, e.g., starting when MDI is mixed with sand and ending when a foundry is placed in an oven. It can be estimated using the length of the conveyor (ft) divided by its speed (ft/hr) | 9
| Air velocity over the product surface | 0 | ft/sec | Enter value and select units (typical indoor velocity: 1-3 ft/s) | 9
| V | 0 | miles/hr | Airflow speed, converted to m/sec | 9
| Top | 68 | F | Enter temperature and select units: F, K, or C. | 9
| Temperature converted | #VALUE! | C | Temperature of process area in C | 9
| Temperature converted to K | #VALUE! | K |  | 9
| Cform | 0 | percent | Enter molar % of MDI/PMDI in the formulation, 1-100, 100 if only MDI/pMDI exists, weight % can be used if it is close to molar % | 9
| % MDI in MDI/PMDI (KMDI) | 0 | percent | Enter molar % of 4,4' and 2,4' MDI monomer in MDI/PMDI, 1-100, weight % can be used if it is close to molar %. Contact supplier if not sure | 9
| D | #VALUE! | ft2/sec | Diffusivity in air | 9
| Kx | #VALUE! | m/sec | gas phase mass transfer coefficient for MDI | 9
| R | 8.3144 | Pa m3 mol-1 K-1 | Ideal gas constant | 9
| Surface area converted | 0 | m2 | Surface area of product, in square meters | 9
| Pv | #VALUE! | Pa | MDI vapor pressure based on temperature, in Pa | 9
| Patm | 101325 | Pa | Atmospheric pressure | 9
| MW | 250.26 | g/mole | Molecular weight of MDI | 9
| Es | 0 | g/hr | Evaporation rate, in grams per hour | 9
9
| Lbinding agent | 0 | lb/yr | Calculated emissions of MDI | 9
| Term | Quantity | Unit | Comment | Data Set #
| A | 0 | ft2/year | Enter surface area of product produced per year, do not include surface area which is not exposed to air, e.g., the bottom area of a foundry/particle board on conveyor or foam surface covered by other materials | 10
| t | 0 | hrs | Enter time when the product is exposed to air, e.g., starting when MDI is mixed with sand and ending when a foundry is placed in an oven. It can be estimated using the length of the conveyor (ft) divided by its speed (ft/hr) | 10
| Air velocity over the product surface | 0 | ft/sec | Enter value and select units (typical indoor velocity: 1-3 ft/s) | 10
| V | 0 | miles/hr | Airflow speed, converted to m/sec | 10
| Top | 68 | F | Enter temperature and select units: F, K, or C. | 10
| Temperature converted | #VALUE! | C | Temperature of process area in C | 10
| Temperature converted to K | #VALUE! | K |  | 10
| Cform | 0 | percent | Enter molar % of MDI/PMDI in the formulation, 1-100, 100 if only MDI/pMDI exists, weight % can be used if it is close to molar % | 10
| % MDI in MDI/PMDI (KMDI) | 0 | percent | Enter molar % of 4,4' and 2,4' MDI monomer in MDI/PMDI, 1-100, weight % can be used if it is close to molar %. Contact supplier if not sure | 10
| D | #VALUE! | ft2/sec | Diffusivity in air | 10
| Kx | #VALUE! | m/sec | gas phase mass transfer coefficient for MDI | 10
| R | 8.3144 | Pa m3 mol-1 K-1 | Ideal gas constant | 10
| Surface area converted | 0 | m2 | Surface area of product, in square meters | 10
| Pv | #VALUE! | Pa | MDI vapor pressure based on temperature, in Pa | 10
| Patm | 101325 | Pa | Atmospheric pressure | 10
| MW | 250.26 | g/mole | Molecular weight of MDI | 10
| Es | 0 | g/hr | Evaporation rate, in grams per hour | 10
10
| Lbinding agent | 0 | lb/yr | Calculated emissions of MDI | 10
| Lba_open total | 0 | lb/yr | Calculated emissions of MDI | GRAND TOTAL
Step 2: Open Process at elevated temperature
| How many sets of data do you have? | 1
Enter values in yellow boxes only
| Term | Quantity | Unit | Comment | Data Set #
| A | 0 | ft2/year | Enter surface area of product produced per year, do not include surface area which is not exposed to air, e.g., the bottom area of a foundry on conveyor or foam surface covered by other materials | 1
| t | 0 | hrs | Enter time when each product is exposed to high temperature, e.g., the time that OSB or particle board stay in the press room or the time that hot metal stays in the foundry (typical value is 0.05 hr) | 1
| Air velocity over the product surface | 0 | ft/sec | Enter value and select units (typical indoor velocity: 1-3 ft/s) | 1
| Top | 200 | F | Enter temperature and select units: F, K, or C. (Default value is 200 F, please fill the temperature at your facility) | 1
| Cform | 0 | percent | Enter molar % of MDI/PMDI in the formulation, 1-100, 100 if only MDI/pMDI exists, weight % can be used if it is close to molar % | 1
| % MDI in MDI/PMDI (KMDI) | 0 | percent | Enter molar % of 4,4' and 2,4' MDI monomer in MDI/PMDI, 1-100, weight % can be used if it is close to molar %. Contact supplier if not sure | 1
| Filter Efficiency | 0 | percent | Enter control equipment efficiency for the elevated temperature step, if no control, enter 0 (Typical value is 99.3%) | 1
| V | 0 | miles/hr | Airflow speed, converted to m/sec | 1
| Temperature converted | #VALUE! | C | Temperature of process area in C | 1
| Temperature converted to K | #VALUE! | K |  | 1
| D | #VALUE! | ft2/sec | Diffusivity in air | 1
| Kx | #VALUE! | m/sec | gas phase mass transfer coefficient for MDI | 1
| R | 8.3144 | Pa m3 mol-1 K-1 | Ideal gas constant | 1
| Surface area converted | 0 | m2 | Surface area of product, in square meters | 1
| Pv | #VALUE! | Pa | MDI vapor pressure based on temperature, in Pa | 1
| Patm | 101325 | Pa | Atmospheric pressure | 1
| MW | 250.26 | g/mole | Molecular weight of MDI | 1
| Es | 0 | g/hr | Evaporation rate, in grams per hour | 1
1
| L2nd Step | 0 | lb/yr | Calculated emissions of MDI | 1
| Term | Quantity | Unit | Calculated emissions of MDI | Data Set #
| A | 0 | ft2/year | Enter surface area of product produced per year, do not include surface area which is not exposed to air, e.g., the bottom area of a foundry on conveyor or foam surface covered by other materials | 2
| t | 0 | hrs | Enter time when each product is exposed to high temperature, e.g., the time that OSB or particle board stay in the press room or the time that hot metal stays in the foundry (typical value is 0.05 hr) | 2
| Air velocity over the product surface | 0 | ft/sec | Enter value and select units (typical indoor velocity: 1-3 ft/s) | 2
| Top | 68 | F | Enter temperature and select units: F, K, or C. (Default value is 200 F, please fill the temperature at your facility) | 2
| Cform | 0 | percent | Enter molar % of MDI/PMDI in the formulation, 1-100, 100 if only MDI/pMDI exists, weight % can be used if it is close to molar % | 2
| % MDI in MDI/PMDI (KMDI) | 0 | percent | Enter molar % of 4,4' and 2,4' MDI monomer in MDI/PMDI, 1-100, weight % can be used if it is close to molar %. Contact supplier if not sure | 2
| Filter Efficiency | 0 | percent | Enter control equipment efficiency for the elevated temperature step, if no control, enter 0 (Typical value is 99.3%) | 2
| V | 0 | miles/hr | Airflow speed, converted to m/sec | 2
| Temperature converted | #VALUE! | C | Temperature of process area in C | 2
| Temperature converted to K | #VALUE! | K |  | 2
| D | #VALUE! | ft2/sec | Diffusivity in air | 2
| Kx | #VALUE! | m/sec | gas phase mass transfer coefficient for MDI | 2
| R | 8.3144 | Pa m3 mol-1 K-1 | Ideal gas constant | 2
| Surface area converted | 0 | m2 | Surface area of product, in square meters | 2
| Pv | #VALUE! | Pa | MDI vapor pressure based on temperature, in Pa | 2
| Patm | 101325 | Pa | Atmospheric pressure | 2
| MW | 250.26 | g/mole | Molecular weight of MDI | 2
| Es | 0 | g/hr | Evaporation rate, in grams per hour | 2
2
| L2nd Step | 0 | lb/yr | Calculated emissions of MDI | 2
| Term | Quantity | Unit | Calculated emissions of MDI | Data Set #
| A | 0 | ft2/year | Enter surface area of product produced per year, do not include surface area which is not exposed to air, e.g., the bottom area of a foundry on conveyor or foam surface covered by other materials | 3
| t | 0 | hrs | Enter time when each product is exposed to high temperature, e.g., the time that OSB or particle board stay in the press room or the time that hot metal stays in the foundry (typical value is 0.05 hr) | 3
| Air velocity over the product surface | 0 | ft/sec | Enter value and select units (typical indoor velocity: 1-3 ft/s) | 3
| Top | 68 | F | Enter temperature and select units: F, K, or C. (Default value is 200 F, please fill the temperature at your facility) | 3
| Cform | 0 | percent | Enter molar % of MDI/PMDI in the formulation, 1-100, 100 if only MDI/pMDI exists, weight % can be used if it is close to molar % | 3
| % MDI in MDI/PMDI (KMDI) | 0 | percent | Enter molar % of 4,4' and 2,4' MDI monomer in MDI/PMDI, 1-100, weight % can be used if it is close to molar %. Contact supplier if not sure | 3
| Filter Efficiency | 0 | percent | Enter control equipment efficiency for the elevated temperature step, if no control, enter 0 (Typical value is 99.3%) | 3
| V | 0 | miles/hr | Airflow speed, converted to m/sec | 3
| Temperature converted | #VALUE! | C | Temperature of process area in C | 3
| Temperature converted to K | #VALUE! | K |  | 3
| D | #VALUE! | ft2/sec | Diffusivity in air | 3
| Kx | #VALUE! | m/sec | gas phase mass transfer coefficient for MDI | 3
| R | 8.3144 | Pa m3 mol-1 K-1 | Ideal gas constant | 3
| Surface area converted | 0 | m2 | Surface area of product, in square meters | 3
| Pv | #VALUE! | Pa | MDI vapor pressure based on temperature, in Pa | 3
| Patm | 101325 | Pa | Atmospheric pressure | 3
| MW | 250.26 | g/mole | Molecular weight of MDI | 3
| Es | 0 | g/hr | Evaporation rate, in grams per hour | 3
3
| L2nd Step | 0 | lb/yr | Calculated emissions of MDI | 3
| Term | Quantity | Unit | Calculated emissions of MDI | Data Set #
| A | 0 | ft2/year | Enter surface area of product produced per year, do not include surface area which is not exposed to air, e.g., the bottom area of a foundry on conveyor or foam surface covered by other materials | 4
| t | 0 | hrs | Enter time when each product is exposed to high temperature, e.g., the time that OSB or particle board stay in the press room or the time that hot metal stays in the foundry (typical value is 0.05 hr) | 4
| Air velocity over the product surface | 0 | ft/sec | Enter value and select units (typical indoor velocity: 1-3 ft/s) | 4
| Top | 68 | F | Enter temperature and select units: F, K, or C. (Default value is 200 F, please fill the temperature at your facility) | 4
| Cform | 0 | percent | Enter molar % of MDI/PMDI in the formulation, 1-100, 100 if only MDI/pMDI exists, weight % can be used if it is close to molar % | 4
| % MDI in MDI/PMDI (KMDI) | 0 | percent | Enter molar % of 4,4' and 2,4' MDI monomer in MDI/PMDI, 1-100, weight % can be used if it is close to molar %. Contact supplier if not sure | 4
| Filter Efficiency | 0 | percent | Enter control equipment efficiency for the elevated temperature step, if no control, enter 0 (Typical value is 99.3%) | 4
| V | 0 | miles/hr | Airflow speed, converted to m/sec | 4
| Temperature converted | #VALUE! | C | Temperature of process area in C | 4
| Temperature converted to K | #VALUE! | K |  | 4
| D | #VALUE! | ft2/sec | Diffusivity in air | 4
| Kx | #VALUE! | m/sec | gas phase mass transfer coefficient for MDI | 4
| R | 8.3144 | Pa m3 mol-1 K-1 | Ideal gas constant | 4
| Surface area converted | 0 | m2 | Surface area of product, in square meters | 4
| Pv | #VALUE! | Pa | MDI vapor pressure based on temperature, in Pa | 4
| Patm | 101325 | Pa | Atmospheric pressure | 4
| MW | 250.26 | g/mole | Molecular weight of MDI | 4
| Es | 0 | g/hr | Evaporation rate, in grams per hour | 4
4
| L2nd Step | 0 | lb/yr | Calculated emissions of MDI | 4
| Term | Quantity | Unit | Calculated emissions of MDI | Data Set #
| A | 0 | ft2/year | Enter surface area of product produced per year, do not include surface area which is not exposed to air, e.g., the bottom area of a foundry on conveyor or foam surface covered by other materials | 5
| t | 0 | hrs | Enter time when each product is exposed to high temperature, e.g., the time that OSB or particle board stay in the press room or the time that hot metal stays in the foundry (typical value is 0.05 hr) | 5
| Air velocity over the product surface | 0 | ft/sec | Enter value and select units (typical indoor velocity: 1-3 ft/s) | 5
| Top | 68 | F | Enter temperature and select units: F, K, or C. (Default value is 200 F, please fill the temperature at your facility) | 5
| Cform | 0 | percent | Enter molar % of MDI/PMDI in the formulation, 1-100, 100 if only MDI/pMDI exists, weight % can be used if it is close to molar % | 5
| % MDI in MDI/PMDI (KMDI) | 0 | percent | Enter molar % of 4,4' and 2,4' MDI monomer in MDI/PMDI, 1-100, weight % can be used if it is close to molar %. Contact supplier if not sure | 5
| Filter Efficiency | 0 | percent | Enter control equipment efficiency for the elevated temperature step, if no control, enter 0 (Typical value is 99.3%) | 5
| V | 0 | miles/hr | Airflow speed, converted to m/sec | 5
| Temperature converted | #VALUE! | C | Temperature of process area in C | 5
| Temperature converted to K | #VALUE! | K |  | 5
| D | #VALUE! | ft2/sec | Diffusivity in air | 5
| Kx | #VALUE! | m/sec | gas phase mass transfer coefficient for MDI | 5
| R | 8.3144 | Pa m3 mol-1 K-1 | Ideal gas constant | 5
| Surface area converted | 0 | m2 | Surface area of product, in square meters | 5
| Pv | #VALUE! | Pa | MDI vapor pressure based on temperature, in Pa | 5
| Patm | 101325 | Pa | Atmospheric pressure | 5
| MW | 250.26 | g/mole | Molecular weight of MDI | 5
| Es | 0 | g/hr | Evaporation rate, in grams per hour | 5
5
| L2nd Step | 0 | lb/yr | Calculated emissions of MDI | 5
| Term | Quantity | Unit | Calculated emissions of MDI | Data Set #
| A | 0 | ft2/year | Enter surface area of product produced per year, do not include surface area which is not exposed to air, e.g., the bottom area of a foundry on conveyor or foam surface covered by other materials | 6
| t | 0 | hrs | Enter time when each product is exposed to high temperature, e.g., the time that OSB or particle board stay in the press room or the time that hot metal stays in the foundry (typical value is 0.05 hr) | 6
| Air velocity over the product surface | 0 | ft/sec | Enter value and select units (typical indoor velocity: 1-3 ft/s) | 6
| Top | 68 | F | Enter temperature and select units: F, K, or C. (Default value is 200 F, please fill the temperature at your facility) | 6
| Cform | 0 | percent | Enter molar % of MDI/PMDI in the formulation, 1-100, 100 if only MDI/pMDI exists, weight % can be used if it is close to molar % | 6
| % MDI in MDI/PMDI (KMDI) | 0 | percent | Enter molar % of 4,4' and 2,4' MDI monomer in MDI/PMDI, 1-100, weight % can be used if it is close to molar %. Contact supplier if not sure | 6
| Filter Efficiency | 0 | percent | Enter control equipment efficiency for the elevated temperature step, if no control, enter 0 (Typical value is 99.3%) | 6
| V | 0 | miles/hr | Airflow speed, converted to m/sec | 6
| Temperature converted | #VALUE! | C | Temperature of process area in C | 6
| Temperature converted to K | #VALUE! | K |  | 6
| D | #VALUE! | ft2/sec | Diffusivity in air | 6
| Kx | #VALUE! | m/sec | gas phase mass transfer coefficient for MDI | 6
| R | 8.3144 | Pa m3 mol-1 K-1 | Ideal gas constant | 6
| Surface area converted | 0 | m2 | Surface area of product, in square meters | 6
| Pv | #VALUE! | Pa | MDI vapor pressure based on temperature, in Pa | 6
| Patm | 101325 | Pa | Atmospheric pressure | 6
| MW | 250.26 | g/mole | Molecular weight of MDI | 6
| Es | 0 | g/hr | Evaporation rate, in grams per hour | 6
6
| L2nd Step | 0 | lb/yr | Calculated emissions of MDI | 6
| Term | Quantity | Unit | Calculated emissions of MDI | Data Set #
| A | 0 | ft2/year | Enter surface area of product produced per year, do not include surface area which is not exposed to air, e.g., the bottom area of a foundry on conveyor or foam surface covered by other materials | 7
| t | 0 | hrs | Enter time when each product is exposed to high temperature, e.g., the time that OSB or particle board stay in the press room or the time that hot metal stays in the foundry (typical value is 0.05 hr) | 7
| Air velocity over the product surface | 0 | ft/sec | Enter value and select units (typical indoor velocity: 1-3 ft/s) | 7
| Top | 68 | F | Enter temperature and select units: F, K, or C. (Default value is 200 F, please fill the temperature at your facility) | 7
| Cform | 0 | percent | Enter molar % of MDI/PMDI in the formulation, 1-100, 100 if only MDI/pMDI exists, weight % can be used if it is close to molar % | 7
| % MDI in MDI/PMDI (KMDI) | 0 | percent | Enter molar % of 4,4' and 2,4' MDI monomer in MDI/PMDI, 1-100, weight % can be used if it is close to molar %. Contact supplier if not sure | 7
| Filter Efficiency | 0 | percent | Enter control equipment efficiency for the elevated temperature step, if no control, enter 0 (Typical value is 99.3%) | 7
| V | 0 | miles/hr | Airflow speed, converted to m/sec | 7
| Temperature converted | #VALUE! | C | Temperature of process area in C | 7
| Temperature converted to K | #VALUE! | K |  | 7
| D | #VALUE! | ft2/sec | Diffusivity in air | 7
| Kx | #VALUE! | m/sec | gas phase mass transfer coefficient for MDI | 7
| R | 8.3144 | Pa m3 mol-1 K-1 | Ideal gas constant | 7
| Surface area converted | 0 | m2 | Surface area of product, in square meters | 7
| Pv | #VALUE! | Pa | MDI vapor pressure based on temperature, in Pa | 7
| Patm | 101325 | Pa | Atmospheric pressure | 7
| MW | 250.26 | g/mole | Molecular weight of MDI | 7
| Es | 0 | g/hr | Evaporation rate, in grams per hour | 7
7
| L2nd Step | 0 | lb/yr | Calculated emissions of MDI | 7
| Term | Quantity | Unit | Calculated emissions of MDI | Data Set #
| A | 0 | ft2/year | Enter surface area of product produced per year, do not include surface area which is not exposed to air, e.g., the bottom area of a foundry on conveyor or foam surface covered by other materials | 8
| t | 0 | hrs | Enter time when each product is exposed to high temperature, e.g., the time that OSB or particle board stay in the press room or the time that hot metal stays in the foundry (typical value is 0.05 hr) | 8
| Air velocity over the product surface | 0 | ft/sec | Enter value and select units (typical indoor velocity: 1-3 ft/s) | 8
| Top | 68 | F | Enter temperature and select units: F, K, or C. (Default value is 200 F, please fill the temperature at your facility) | 8
| Cform | 0 | percent | Enter molar % of MDI/PMDI in the formulation, 1-100, 100 if only MDI/pMDI exists, weight % can be used if it is close to molar % | 8
| % MDI in MDI/PMDI (KMDI) | 0 | percent | Enter molar % of 4,4' and 2,4' MDI monomer in MDI/PMDI, 1-100, weight % can be used if it is close to molar %. Contact supplier if not sure | 8
| Filter Efficiency | 0 | percent | Enter control equipment efficiency for the elevated temperature step, if no control, enter 0 (Typical value is 99.3%) | 8
| V | 0 | miles/hr | Airflow speed, converted to m/sec | 8
| Temperature converted | #VALUE! | C | Temperature of process area in C | 8
| Temperature converted to K | #VALUE! | K |  | 8
| D | #VALUE! | ft2/sec | Diffusivity in air | 8
| Kx | #VALUE! | m/sec | gas phase mass transfer coefficient for MDI | 8
| R | 8.3144 | Pa m3 mol-1 K-1 | Ideal gas constant | 8
| Surface area converted | 0 | m2 | Surface area of product, in square meters | 8
| Pv | #VALUE! | Pa | MDI vapor pressure based on temperature, in Pa | 8
| Patm | 101325 | Pa | Atmospheric pressure | 8
| MW | 250.26 | g/mole | Molecular weight of MDI | 8
| Es | 0 | g/hr | Evaporation rate, in grams per hour | 8
8
| L2nd Step | 0 | lb/yr | Calculated emissions of MDI | 8
| Term | Quantity | Unit | Calculated emissions of MDI | Data Set #
| A | 0 | ft2/year | Enter surface area of product produced per year, do not include surface area which is not exposed to air, e.g., the bottom area of a foundry on conveyor or foam surface covered by other materials | 9
| t | 0 | hrs | Enter time when each product is exposed to high temperature, e.g., the time that OSB or particle board stay in the press room or the time that hot metal stays in the foundry (typical value is 0.05 hr) | 9
| Air velocity over the product surface | 0 | ft/sec | Enter value and select units (typical indoor velocity: 1-3 ft/s) | 9
| Top | 68 | F | Enter temperature and select units: F, K, or C. (Default value is 200 F, please fill the temperature at your facility) | 9
| Cform | 0 | percent | Enter molar % of MDI/PMDI in the formulation, 1-100, 100 if only MDI/pMDI exists, weight % can be used if it is close to molar % | 9
| % MDI in MDI/PMDI (KMDI) | 0 | percent | Enter molar % of 4,4' and 2,4' MDI monomer in MDI/PMDI, 1-100, weight % can be used if it is close to molar %. Contact supplier if not sure | 9
| Filter Efficiency | 0 | percent | Enter control equipment efficiency for the elevated temperature step, if no control, enter 0 (Typical value is 99.3%) | 9
| V | 0 | miles/hr | Airflow speed, converted to m/sec | 9
| Temperature converted | #VALUE! | C | Temperature of process area in C | 9
| Temperature converted to K | #VALUE! | K |  | 9
| D | #VALUE! | ft2/sec | Diffusivity in air | 9
| Kx | #VALUE! | m/sec | gas phase mass transfer coefficient for MDI | 9
| R | 8.3144 | Pa m3 mol-1 K-1 | Ideal gas constant | 9
| Surface area converted | 0 | m2 | Surface area of product, in square meters | 9
| Pv | #VALUE! | Pa | MDI vapor pressure based on temperature, in Pa | 9
| Patm | 101325 | Pa | Atmospheric pressure | 9
| MW | 250.26 | g/mole | Molecular weight of MDI | 9
| Es | 0 | g/hr | Evaporation rate, in grams per hour | 9
9
| L2nd Step | 0 | lb/yr | Calculated emissions of MDI | 9
| Term | Quantity | Unit | Calculated emissions of MDI | Data Set #
| A | 0 | ft2/year | Enter surface area of product produced per year, do not include surface area which is not exposed to air, e.g., the bottom area of a foundry on conveyor or foam surface covered by other materials | 10
| t | 0 | hrs | Enter time when each product is exposed to high temperature, e.g., the time that OSB or particle board stay in the press room or the time that hot metal stays in the foundry (typical value is 0.05 hr) | 10
| Air velocity over the product surface | 0 | ft/sec | Enter value and select units (typical indoor velocity: 1-3 ft/s) | 10
| Top | 68 | F | Enter temperature and select units: F, K, or C. (Default value is 200 F, please fill the temperature at your facility) | 10
| Cform | 0 | percent | Enter molar % of MDI/PMDI in the formulation, 1-100, 100 if only MDI/pMDI exists, weight % can be used if it is close to molar % | 10
| % MDI in MDI/PMDI (KMDI) | 0 | percent | Enter molar % of 4,4' and 2,4' MDI monomer in MDI/PMDI, 1-100, weight % can be used if it is close to molar %. Contact supplier if not sure | 10
| Filter Efficiency | 0 | percent | Enter control equipment efficiency for the elevated temperature step, if no control, enter 0 (Typical value is 99.3%) | 10
| V | 0 | miles/hr | Airflow speed, converted to m/sec | 10
| Temperature converted | #VALUE! | C | Temperature of process area in C | 10
| Temperature converted to K | #VALUE! | K |  | 10
| D | #VALUE! | ft2/sec | Diffusivity in air | 10
| Kx | #VALUE! | m/sec | gas phase mass transfer coefficient for MDI | 10
| R | 8.3144 | Pa m3 mol-1 K-1 | Ideal gas constant | 10
| Surface area converted | 0 | m2 | Surface area of product, in square meters | 10
| Pv | #VALUE! | Pa | MDI vapor pressure based on temperature, in Pa | 10
| Patm | 101325 | Pa | Atmospheric pressure | 10
| MW | 250.26 | g/mole | Molecular weight of MDI | 10
| Es | 0 | g/hr | Evaporation rate, in grams per hour | 10
10
| L2nd Step | 0 | lb/yr | Calculated emissions of MDI | 10
| L2nd Step | 0 | lb/yr | Calculated emissions of MDI | TOTAL of the 2nd step
| Lbinding agent total | 0 | lb/yr | Calculated emissions of MDI | GRAND TOTAL
Applications using MDI/pMDI as a binding agent may include:
Foundries and casters
Oriented strand board (OSB)
Particle board
Sandwich panels
Two steps are involved in this manufacturing process .The first step is mixing MDI/pMDI resin with the substrate which is exposed to the indoor air at one temperature (e.g., sand to make foundries and casters at the core box step; MDI mixed with wood flake and transported on a conveyor). This step is modeled as an open emission scenario at the room temperature. The equation used is below: (more detail could be found in "M8 Spill")
E_x=(M_x×K_x×A×P_x×3600×K_MDI×Cform" " )/(R×T)
Where
E_x = Evaporation rate (g/hr)
M_x = Molecular weight of MDI monomer = 250 (g/mole)
K_x= Gas phase mass transfer coefficient for MDI (m/sec)
A = Surface area of product produced (m2)
P_x = Vapor pressure of MDI at temperaure T (Pa)
R = Ideal gas constant (8.3144 Pa × m3 × K-1 × mole-1)
T = Temperature (K)
KMDI = Average percent of MDI monomer in the mixture
Cform = Proportion of MDI/PMDI in the formulation. If only MDI/PMDI is used then Cform is 1. This fraction is assumed to be constant and Raoult's law applies.
The second step often involves high temperature treatment such as the steam press for OSB or particle board. This step is modeled as an open process with elevated temperature. The emission estimate algoritym is the same except a filter is assumed to reduce the reportable MDI emissions. The user only needs to change the temperature, input the time that the products stay in the elevated temperature environment and the filter efficiency if applicable.
The total emission is the sum of the two steps. Note this module assumes MDI/pMDI does not react with other chemicals in the formulation. However, for OSB and particle board industry, at the steam press step, MDI will react with water, therefore, the emission at the 2nd step is a conservative estimate.

## M8 Spill
To A1 Overview
Spill
Calculation of emissions from spills
| How many sets of data do you have? | 1
Enter values in yellow boxes only
| Term | Quantity | Unit | Comment | Data Set #
| A | 0 | ft2 | Enter surface area of spill | 1
| t | 1 | hrs | Enter time that the spill is on the ground in hours in a year | 1
| Air velocity over the spill surface | 0 | ft/sec | Enter value and select units | 1
| V | 0 | miles/hr | Airflow speed, converted to m/sec | 1
| Tspill | 68 | F | Enter temperature and select units: F, K, or C. | 1
| Temperature converted | #VALUE! | C | Temperature of process area in C | 1
| Temperature converted to K | #VALUE! | K |  | 1
| % MDI in MDI/PMDI (KMDI) | 0 | percent | Enter molar % of 4,4' and 2,4' MDI monomer in MDI/PMDI, 1-100, weight % can be used if it is close to molar %. Contact supplier if not sure | 1
| D | #VALUE! | ft2/sec | Diffusivity in air | 1
| Kx | #VALUE! | m/sec | gas phase mass transfer coefficient for MDI | 1
| R | 8.3144 | Pa m3 mol-1 K-1 | Ideal gas constant | 1
| Surface area converted | 0 | m2 | Surface area of spill, in square meters | 1
| Pv | #VALUE! | Pa | MDI vapor pressure based on temperature, in Pa | 1
| Patm | 101325 | Pa | Atmospheric pressure | 1
| MW | 250.26 | g/mole | Molecular weight of MDI | 1
| Es | 0 | g/hr | Evaporation rate, in grams per hour | 1
1
| Lspill | 0 | lb/yr | Calculated emissions of MDI | 1
| Term | Quantity | Unit | Comment | Data Set #
| A | 0 | ft2 | Enter surface area of spill | 2
| t | 0 | hrs | Enter time that the spill is on the ground in hours | 2
| Air velocity over the spill surface | 0 | ft/sec | Enter value and select units | 2
| V | 0 | miles/hr | Airflow speed, converted to m/sec | 2
| Tspill | 68 | F | Enter temperature and select units: F, K, or C. | 2
| Temperature converted | #VALUE! | C | Temperature of process area in C | 2
| Temperature converted to K | #VALUE! | K |  | 2
| % MDI in MDI/PMDI (KMDI) | 0 | percent | Enter molar % of 4,4' and 2,4' MDI monomer in MDI/PMDI, 1-100, weight % can be used if it is close to molar %. Contact supplier if not sure | 2
| D | #VALUE! | ft2/sec | Diffusivity in air | 2
| Kx | #VALUE! | m/sec | gas phase mass transfer coefficient for MDI | 2
| R | 8.3144 | Pa m3 mol-1 K-1 | Ideal gas constant | 2
| Surface area converted | 0 | m2 | Surface area of spill, in square meters | 2
| Pv | #VALUE! | Pa | MDI vapor pressure based on temperature, in Pa | 2
| Patm | 101325 | Pa | Atmospheric pressure | 2
| MW | 250.26 | g/mole | Molecular weight of MDI | 2
| Es | 0 | g/hr | Evaporation rate, in grams per hour | 2
2
| Lspill | 0 | lb/yr | Calculated emissions of MDI | 2
| Term | Quantity | Unit | Comment | Data Set #
| A | 0 | ft2 | Enter surface area of spill | 3
| t | 0 | hrs | Enter time that the spill is on the ground in hours | 3
| Air velocity over the spill surface | 0 | ft/sec | Enter value and select units | 3
| V | 0 | miles/hr | Airflow speed, converted to m/sec | 3
| Tspill | 68 | F | Enter temperature and select units: F, K, or C. | 3
| Temperature converted | #VALUE! | C | Temperature of process area in C | 3
| Temperature converted to K | #VALUE! | K |  | 3
| % MDI in MDI/PMDI (KMDI) | 0 | percent | Enter molar % of 4,4' and 2,4' MDI monomer in MDI/PMDI, 1-100, weight % can be used if it is close to molar %. Contact supplier if not sure | 3
| D | #VALUE! | ft2/sec | Diffusivity in air | 3
| Kx | #VALUE! | m/sec | gas phase mass transfer coefficient for MDI | 3
| R | 8.3144 | Pa m3 mol-1 K-1 | Ideal gas constant | 3
| Surface area converted | 0 | m2 | Surface area of spill, in square meters | 3
| Pv | #VALUE! | Pa | MDI vapor pressure based on temperature, in Pa | 3
| Patm | 101325 | Pa | Atmospheric pressure | 3
| MW | 250.26 | g/mole | Molecular weight of MDI | 3
| Es | 0 | g/hr | Evaporation rate, in grams per hour | 3
3
| Lspill | 0 | lb/yr | Calculated emissions of MDI | 3
| Term | Quantity | Unit | Comment | Data Set #
| A | 0 | ft2 | Enter surface area of spill | 4
| t | 0 | hrs | Enter time that the spill is on the ground in hours | 4
| Air velocity over the spill surface | 0 | ft/sec | Enter value and select units | 4
| V | 0 | miles/hr | Airflow speed, converted to m/sec | 4
| Tspill | 68 | F | Enter temperature and select units: F, K, or C. | 4
| Temperature converted | #VALUE! | C | Temperature of process area in C | 4
| Temperature converted to K | #VALUE! | K |  | 4
| % MDI in MDI/PMDI (KMDI) | 0 | percent | Enter molar % of 4,4' and 2,4' MDI monomer in MDI/PMDI, 1-100, weight % can be used if it is close to molar %. Contact supplier if not sure | 4
| D | #VALUE! | ft2/sec | Diffusivity in air | 4
| Kx | #VALUE! | m/sec | gas phase mass transfer coefficient for MDI | 4
| R | 8.3144 | Pa m3 mol-1 K-1 | Ideal gas constant | 4
| Surface area converted | 0 | m2 | Surface area of spill, in square meters | 4
| Pv | #VALUE! | Pa | MDI vapor pressure based on temperature, in Pa | 4
| Patm | 101325 | Pa | Atmospheric pressure | 4
| MW | 250.26 | g/mole | Molecular weight of MDI | 4
| Es | 0 | g/hr | Evaporation rate, in grams per hour | 4
4
| Lspill | 0 | lb/yr | Calculated emissions of MDI | 4
| Term | Quantity | Unit | Comment | Data Set #
| A | 0 | ft2 | Enter surface area of spill | 5
| t | 0 | hrs | Enter time that the spill is on the ground in hours | 5
| Air velocity over the spill surface | 0 | ft/sec | Enter value and select units | 5
| V | 0 | miles/hr | Airflow speed, converted to m/sec | 5
| Tspill | 68 | F | Enter temperature and select units: F, K, or C. | 5
| Temperature converted | #VALUE! | C | Temperature of process area in C | 5
| Temperature converted to K | #VALUE! | K |  | 5
| % MDI in MDI/PMDI (KMDI) | 0 | percent | Enter molar % of 4,4' and 2,4' MDI monomer in MDI/PMDI, 1-100, weight % can be used if it is close to molar %. Contact supplier if not sure | 5
| D | #VALUE! | ft2/sec | Diffusivity in air | 5
| Kx | #VALUE! | m/sec | gas phase mass transfer coefficient for MDI | 5
| R | 8.3144 | Pa m3 mol-1 K-1 | Ideal gas constant | 5
| Surface area converted | 0 | m2 | Surface area of spill, in square meters | 5
| Pv | #VALUE! | Pa | MDI vapor pressure based on temperature, in Pa | 5
| Patm | 101325 | Pa | Atmospheric pressure | 5
| MW | 250.26 | g/mole | Molecular weight of MDI | 5
| Es | 0 | g/hr | Evaporation rate, in grams per hour | 5
5
| Lspill | 0 | lb/yr | Calculated emissions of MDI | 5
| Term | Quantity | Unit | Comment | Data Set #
| A | 0 | ft2 | Enter surface area of spill | 6
| t | 0 | hrs | Enter time that the spill is on the ground in hours | 6
| Air velocity over the spill surface | 0 | ft/sec | Enter value and select units | 6
| V | 0 | miles/hr | Airflow speed, converted to m/sec | 6
| Tspill | 68 | F | Enter temperature and select units: F, K, or C. | 6
| Temperature converted | #VALUE! | C | Temperature of process area in C | 6
| Temperature converted to K | #VALUE! | K |  | 6
| % MDI in MDI/PMDI (KMDI) | 0 | percent | Enter molar % of 4,4' and 2,4' MDI monomer in MDI/PMDI, 1-100, weight % can be used if it is close to molar %. Contact supplier if not sure | 6
| D | #VALUE! | ft2/sec | Diffusivity in air | 6
| Kx | #VALUE! | m/sec | gas phase mass transfer coefficient for MDI | 6
| R | 8.3144 | Pa m3 mol-1 K-1 | Ideal gas constant | 6
| Surface area converted | 0 | m2 | Surface area of spill, in square meters | 6
| Pv | #VALUE! | Pa | MDI vapor pressure based on temperature, in Pa | 6
| Patm | 101325 | Pa | Atmospheric pressure | 6
| MW | 250.26 | g/mole | Molecular weight of MDI | 6
| Es | 0 | g/hr | Evaporation rate, in grams per hour | 6
6
| Lspill | 0 | lb/yr | Calculated emissions of MDI | 6
| Term | Quantity | Unit | Comment | Data Set #
| A | 0 | ft2 | Enter surface area of spill | 7
| t | 0 | hrs | Enter time that the spill is on the ground in hours | 7
| Air velocity over the spill surface | 0 | ft/sec | Enter value and select units | 7
| V | 0 | miles/hr | Airflow speed, converted to m/sec | 7
| Tspill | 68 | F | Enter temperature and select units: F, K, or C. | 7
| Temperature converted | #VALUE! | C | Temperature of process area in C | 7
| Temperature converted to K | #VALUE! | K |  | 7
| % MDI in MDI/PMDI (KMDI) | 0 | percent | Enter molar % of 4,4' and 2,4' MDI monomer in MDI/PMDI, 1-100, weight % can be used if it is close to molar %. Contact supplier if not sure | 7
| D | #VALUE! | ft2/sec | Diffusivity in air | 7
| Kx | #VALUE! | m/sec | gas phase mass transfer coefficient for MDI | 7
| R | 8.3144 | Pa m3 mol-1 K-1 | Ideal gas constant | 7
| Surface area converted | 0 | m2 | Surface area of spill, in square meters | 7
| Pv | #VALUE! | Pa | MDI vapor pressure based on temperature, in Pa | 7
| Patm | 101325 | Pa | Atmospheric pressure | 7
| MW | 250.26 | g/mole | Molecular weight of MDI | 7
| Es | 0 | g/hr | Evaporation rate, in grams per hour | 7
7
| Lspill | 0 | lb/yr | Calculated emissions of MDI | 7
| Term | Quantity | Unit | Comment | Data Set #
| A | 0 | ft2 | Enter surface area of spill | 8
| t | 0 | hrs | Enter time that the spill is on the ground in hours | 8
| Air velocity over the spill surface | 0 | ft/sec | Enter value and select units | 8
| V | 0 | miles/hr | Airflow speed, converted to m/sec | 8
| Tspill | 68 | F | Enter temperature and select units: F, K, or C. | 8
| Temperature converted | #VALUE! | C | Temperature of process area in C | 8
| Temperature converted to K | #VALUE! | K |  | 8
| % MDI in MDI/PMDI (KMDI) | 0 | percent | Enter molar % of 4,4' and 2,4' MDI monomer in MDI/PMDI, 1-100, weight % can be used if it is close to molar %. Contact supplier if not sure | 8
| D | #VALUE! | ft2/sec | Diffusivity in air | 8
| Kx | #VALUE! | m/sec | gas phase mass transfer coefficient for MDI | 8
| R | 8.3144 | Pa m3 mol-1 K-1 | Ideal gas constant | 8
| Surface area converted | 0 | m2 | Surface area of spill, in square meters | 8
| Pv | #VALUE! | Pa | MDI vapor pressure based on temperature, in Pa | 8
| Patm | 101325 | Pa | Atmospheric pressure | 8
| MW | 250.26 | g/mole | Molecular weight of MDI | 8
| Es | 0 | g/hr | Evaporation rate, in grams per hour | 8
8
| Lspill | 0 | lb/yr | Calculated emissions of MDI | 8
| Term | Quantity | Unit | Comment | Data Set #
| A | 0 | ft2 | Enter surface area of spill | 9
| t | 0 | hrs | Enter time that the spill is on the ground in hours | 9
| Air velocity over the spill surface | 0 | ft/sec | Enter value and select units | 9
| V | 0 | miles/hr | Airflow speed, converted to m/sec | 9
| Tspill | 68 | F | Enter temperature and select units: F, K, or C. | 9
| Temperature converted | #VALUE! | C | Temperature of process area in C | 9
| Temperature converted to K | #VALUE! | K |  | 9
| % MDI in MDI/PMDI (KMDI) | 0 | percent | Enter molar % of 4,4' and 2,4' MDI monomer in MDI/PMDI, 1-100, weight % can be used if it is close to molar %. Contact supplier if not sure | 9
| D | #VALUE! | ft2/sec | Diffusivity in air | 9
| Kx | #VALUE! | m/sec | gas phase mass transfer coefficient for MDI | 9
| R | 8.3144 | Pa m3 mol-1 K-1 | Ideal gas constant | 9
| Surface area converted | 0 | m2 | Surface area of spill, in square meters | 9
| Pv | #VALUE! | Pa | MDI vapor pressure based on temperature, in Pa | 9
| Patm | 101325 | Pa | Atmospheric pressure | 9
| MW | 250.26 | g/mole | Molecular weight of MDI | 9
| Es | 0 | g/hr | Evaporation rate, in grams per hour | 9
9
| Lspill | 0 | lb/yr | Calculated emissions of MDI | 9
| Term | Quantity | Unit | Comment | Data Set #
| A | 0 | ft2 | Enter surface area of spill | 10
| t | 0 | hrs | Enter time that the spill is on the ground in hours | 10
| Air velocity over the spill surface | 0 | ft/sec | Enter value and select units | 10
| V | 0 | miles/hr | Airflow speed, converted to m/sec | 10
| Tspill | 68 | F | Enter temperature and select units: F, K, or C. | 10
| Temperature converted | #VALUE! | C | Temperature of process area in C | 10
| Temperature converted to K | #VALUE! | K |  | 10
| % MDI in MDI/PMDI (KMDI) | 0 | percent | Enter molar % of 4,4' and 2,4' MDI monomer in MDI/PMDI, 1-100, weight % can be used if it is close to molar %. Contact supplier if not sure | 10
| D | #VALUE! | ft2/sec | Diffusivity in air | 10
| Kx | #VALUE! | m/sec | gas phase mass transfer coefficient for MDI | 10
| R | 8.3144 | Pa m3 mol-1 K-1 | Ideal gas constant | 10
| Surface area converted | 0 | m2 | Surface area of spill, in square meters | 10
| Pv | #VALUE! | Pa | MDI vapor pressure based on temperature, in Pa | 10
| Patm | 101325 | Pa | Atmospheric pressure | 10
| MW | 250.26 | g/mole | Molecular weight of MDI | 10
| Es | 0 | g/hr | Evaporation rate, in grams per hour | 10
10
| Lspill | 0 | lb/yr | Calculated emissions of MDI | 10
| Lspill total | 0 | lb/yr | Calculated emissions of MDI | GRAND TOTAL
Spills
A liquid chemical accidentally spilled onto the ground may spread out over an area, vaporize and cause an air emission. Such accidental releases must be reported under section 313. the USEPA Emission Inventory Improvement Program (EIIP), Chapter 16, section 3.7 lays out a basic model to calculate the liquid evaporation rate based on a method proposed by Crowl and Louvar in 2002. This method requires estimating the mass transfer coefficient of chemicals. EIPP suggested using water as the reference. However, mass transfer coefficient developed based on water may only be applicable for high volatile chemicals, due to the low vapor pressure of MDI, this method has higher emission rate estimate than the method discussed below:
In the USEPA EIIP, volume II: Chapter 8, Methods for Estimating Air Emissions from Paint, Ink, and Other Coating Manufacturing Facilities (USEPA, Feb, 2005), a method is used to estimate evaporative losses from open processes,. This method is compared with other method and selected to estimate MDI emissions from spill. A few factors determine the emission rate:
1. The vapor pressure of the material
2. The size of the spill
3. The temperature of the surrounding area
4. The air velocity above the surface
5. The time that the liquid from the spill is allowed to evaporate
6. MDI monomer % in the liquid mixture
E_x=(M_x×K_x×A×P_x×3600×CMDI)/(R×T)
Where
E_x = evaporation rate (g/hr)
M_x = molecular weight of MDI monomer = 250 (g/mole)
K_x= gas phase mass transfer coefficient for MDI (m/sec)
A = surface area of liquid pool (m2)
V = air speed (m/sec)
P_x = vapor pressure of MDI at temperaure T (Pa)
R = ideal gas constant (8.3144 Pa × m3 × K-1 × mole-1)
T = temperature (K)
CMDI = the average percent of MDI monomer in the mixture
The gas phase mass transfer coefficient K_x can be calculated as equation 8.4-20 in the EIIP, volume II: Chapter 8 (USEPA, Feb, 2005):
K_x=(0.00438×U^0.78×〖(D_x/3.1×10^4)〗^(2/3))/3.208
Where
U = Air velocity above the surface (miles/hr)
D_x= MDI monomer diffusion coefficient in air at temperature T (ft2/s)
The MDI monomer diffusion coefficient in air at temperature T can be calculated as :
D_x=(0.01013×T^1.75×〖(1/M_x +1/29)〗^0.5)/(P×〖[(∑1▒〖ϑ_x)〗^(1/3) +〖20.1〗^(1/3)]〗^2 )
Where
D_x= MDI monomer diffusion coefficient in air at temperature T (m2/s)
P = Atmosphere pressure = 101325 Pa
ϑ_x = Group contribution values for MDI summed over atoms, groups and structural features given in Perry's Chemical Engineers Hanbook (8th edition, 2008). ϑ_x for MDI monomer is. 267 and for air is 20.1.
Please note: when MDI spills occur, MDI is very likely to react with moisture in the air and any polyurethane formed. However, the reaction rate can be affected by many factors such as the moisture content and temperature. This worksheet does not consider any reaction occurs during the spill period and therefore gives the worst case estimate. When hydroxyl group is not abundant and there is no catalyst in the system, such assumption is considered reasonable. The relative reactivity of the NCO group with several active hydrogen-containing compounds can be found in Table 1.3 in "Vilar, W, Chemistry and Technology of Polyurethanes, 2002". (http://www.poliuretanos.com.br/Ingles/Chapter1/131Isocyanates.htm)

## M9 Spray Coating
To A1 Overview
Spray Coating
Calculation of emissions from spray coating
| How many sets of data do you have? | 1
Enter values in yellow boxes only
| Term | Quantity | Unit | Comment | Data Set #
| Total weight of MDI sprayed | 5 | lb/yr | Annual amount of MDI sprayed. Note: enter the amount of MDI/pMDI only, do not enter total amount of coating material sprayed | 1
| Spray gun transfer efficiency | 0 | % | Enter spray gun transfer efficiency. For HVLP gun, the minimum efficiency is 65% according to USEPA | 1
| Spray booth filter efficiency | 0 | % | If sprayed in an outdoor environment, enter 0 | 1
1
| Lsp | 5 | lb/yr | Calculated emissions of MDI | 1
| Term | Quantity | Unit | Comment | Data Set #
| Total weight of MDI sprayed | 0 | lb/yr | Annual amount of MDI sprayed. Note: enter the amount of MDI/pMDI only, do not enter total amount of coating material sprayed | 2
| Spray gun transfer efficiency | 0 | % | Enter spray gun transfer efficiency. For HVLP gun, the minimum efficiency is 65% according to USEPA | 2
| Spray booth filter efficiency | 0 | % | If sprayed in an outdoor environment, enter 0 | 2
2
| Lsp | 0 | lb/yr | Calculated emissions of MDI | 2
| Term | Quantity | Unit | Comment | Data Set #
| Total weight of MDI sprayed | 0 | lb/yr | Annual amount of MDI sprayed. Note: enter the amount of MDI/pMDI only, do not enter total amount of coating material sprayed | 3
| Spray gun transfer efficiency | 0 | % | Enter spray gun transfer efficiency. For HVLP gun, the minimum efficiency is 65% according to USEPA | 3
| Spray booth filter efficiency | 0 | % | If sprayed in an outdoor environment, enter 0 | 3
3
| Lsp | 0 | lb/yr | Calculated emissions of MDI | 3
| Term | Quantity | Unit | Comment | Data Set #
| Total weight of MDI sprayed | 0 | lb/yr | Annual amount of MDI sprayed. Note: enter the amount of MDI/pMDI only, do not enter total amount of coating material sprayed | 4
| Spray gun transfer efficiency | 0 | % | Enter spray gun transfer efficiency. For HVLP gun, the minimum efficiency is 65% according to USEPA | 4
| Spray booth filter efficiency | 0 | % | If sprayed in an outdoor environment, enter 0 | 4
4
| Lsp | 0 | lb/yr | Calculated emissions of MDI | 4
| Term | Quantity | Unit | Comment | Data Set #
| Total weight of MDI sprayed | 0 | lb/yr | Annual amount of MDI sprayed. Note: enter the amount of MDI/pMDI only, do not enter total amount of coating material sprayed | 5
| Spray gun transfer efficiency | 0 | % | Enter spray gun transfer efficiency. For HVLP gun, the minimum efficiency is 65% according to USEPA | 5
| Spray booth filter efficiency | 0 | % | If sprayed in an outdoor environment, enter 0 | 5
5
| Lsp | 0 | lb/yr | Calculated emissions of MDI | 5
| Term | Quantity | Unit | Comment | Data Set #
| Total weight of MDI sprayed | 0 | lb/yr | Annual amount of MDI sprayed. Note: enter the amount of MDI/pMDI only, do not enter total amount of coating material sprayed | 6
| Spray gun transfer efficiency | 0 | % | Enter spray gun transfer efficiency. For HVLP gun, the minimum efficiency is 65% according to USEPA | 6
| Spray booth filter efficiency | 0 | % | If sprayed in an outdoor environment, enter 0 | 6
6
| Lsp | 0 | lb/yr | Calculated emissions of MDI | 6
| Term | Quantity | Unit | Comment | Data Set #
| Total weight of MDI sprayed | 0 | lb/yr | Annual amount of MDI sprayed. Note: enter the amount of MDI/pMDI only, do not enter total amount of coating material sprayed | 7
| Spray gun transfer efficiency | 0 | % | Enter spray gun transfer efficiency. For HVLP gun, the minimum efficiency is 65% according to USEPA | 7
| Spray booth filter efficiency | 0 | % | If sprayed in an outdoor environment, enter 0 | 7
7
| Lsp | 0 | lb/yr | Calculated emissions of MDI | 7
| Term | Quantity | Unit | Comment | Data Set #
| Total weight of MDI sprayed | 0 | lb/yr | Annual amount of MDI sprayed. Note: enter the amount of MDI/pMDI only, do not enter total amount of coating material sprayed | 8
| Spray gun transfer efficiency | 0 | % | Enter spray gun transfer efficiency. For HVLP gun, the minimum efficiency is 65% according to USEPA | 8
| Spray booth filter efficiency | 0 | % | If sprayed in an outdoor environment, enter 0 | 8
8
| Lsp | 0 | lb/yr | Calculated emissions of MDI | 8
| Term | Quantity | Unit | Comment | Data Set #
| Total weight of MDI sprayed | 0 | lb/yr | Annual amount of MDI sprayed. Note: enter the amount of MDI/pMDI only, do not enter total amount of coating material sprayed | 9
| Spray gun transfer efficiency | 0 | % | Enter spray gun transfer efficiency. For HVLP gun, the minimum efficiency is 65% according to USEPA | 9
| Spray booth filter efficiency | 0 | % | If sprayed in an outdoor environment, enter 0 | 9
9
| Lsp | 0 | lb/yr | Calculated emissions of MDI | 9
| Term | Quantity | Unit | Comment | Data Set #
| Total weight of MDI sprayed | 0 | lb/yr | Annual amount of MDI sprayed. Note: enter the amount of MDI/pMDI only, do not enter total amount of coating material sprayed | 10
| Spray gun transfer efficiency |  | % | Enter spray gun transfer efficiency. For HVLP gun, the minimum efficiency is 65% according to USEPA | 10
| Spray booth filter efficiency | 99.99 | % | If sprayed in an outdoor environment, enter 0 | 10
10
| Lsp | 0 | lb/yr | Calculated emissions of MDI | 10
| Lsp subtotal | 5 | lb/yr | Calculated emissions of MDI | TOTAL emission of the spraying process (1st step)
M9b Spray Coating_Air Dry
Please select one of the options to continue estimating emissions.
Calculating Emissions from a Spray Booth Operation
1. Step one: Calculate the particle phase MDI/pMDI emission.
According the USEPA Emission Inventory Improvement Program (EIIP), Volume II: Chapter 7, Preferred and Alternative Methods for Estimating Air Emissions from Surface Coating Operations, emissions from spray coating operations in spray booths may be calculated by the equation below. This approach is also accepted by state EPAs. One simple illustration is given by the Office of Compliance Assistance and Pollution Prevention, OH EPA in "Fact Sheet: Calculating Emissions from Coating and Painting Operations".
Lsp = Weight of MDI sprayed * (1- Spray Gun Transfer Efficiency) * (1- Spray Booth Filter Efficiency)
Where:
Lsp = the particle phase emissions in lb/year for spray coating operations.
2. Step two: Calculate the vapor phase MDI/pMDI emission during drying or curing process.
After the part is sprayed with MDI/pMDI based coating. It may be dried in an oven or just let air dry. If the part is dried in an oven, the emission can be modeled as an enclosed space. It assumes the volume of the oven is saturated with MDI vapor. If the part is let air dry, the emission can be modeled as open process. The difference between the emissions from air dry vs. open process is the time. For air dry, only emissions during the time of air drying should be counted. When the air dry occurs indoor, please note to take account the exhaust air filter efficiency.
Please select one of the arrows after finishing step one.

## M9a Spray Coating_Oven
To A1 Overview
Spray Coating
Calculation of emissions from oven during coating drying process
| How many sets of data do you have? | 1
Enter values in yellow boxes only
| Term | Quantity | Unit | Comment | Data Set #
| % MDI in MDI/PMDI (KMDI) | 0 | percent | Enter molar % of 4,4' and 2,4' MDI monomer in MDI/PMDI, 1-100, weight % can be used if it is close to molar %. Contact supplier if not sure | 1
| Cform | 0 | percent | Enter percentage of MDI/PMDI in the formulation, 1-100, 100 if only MDI/pMDI exists. | 1
| Vo | 0 | ft3 | Volume of oven | 1
| to | 0 | #/yr | Total number of drying cycles in a year | 1
| Vair | 0 | ft3/yr | Annual volume of exhaust air saturated with MDI vapor | 1
| T | 68 | F | Enter temperature and select units: F, K, or C. | 1
| T | #VALUE! | C | Enclosed process temperature, in C | 1
| VPMDI | #VALUE! | mmHg | MDI monomer vapor pressure based on temperature | 1
| MW | 250.26 | g/mole | Molecular weight of MDI | 1
| KMDI | 0 |  | Adjustment factor to the vapor pressure | 1
1
| Loven | #VALUE! | lb/yr | Calculated emissions of MDI | 1
| Term | Quantity | Unit | Comment | Data Set #
| % MDI in MDI/PMDI (KMDI) | 0 | percent | Enter molar % of 4,4' and 2,4' MDI monomer in MDI/PMDI, 1-100, weight % can be used if it is close to molar %. Contact supplier if not sure | 2
| Cform | 0 | percent | Enter percentage of MDI/PMDI in the formulation, 1-100, 100 if only MDI/pMDI exists. | 2
| Vo | 0 | ft3 | Volume of oven | 2
| to | 0 | #/yr | Total number of drying cycles in a year | 2
| Vair | 0 | ft3/yr | Annual volume of exhaust air saturated with MDI vapor | 2
| T | 68 | F | Enter temperature and select units: F, K, or C. | 2
| T | #VALUE! | C | Enclosed process temperature, in C | 2
| VPMDI | #VALUE! | mmHg | MDI monomer vapor pressure based on temperature | 2
| MW | 250.26 | g/mole | Molecular weight of MDI | 2
| KMDI | 0 |  | Adjustment factor to the vapor pressure | 2
2
| Loven | #VALUE! | lb/yr | Calculated emissions of MDI | 2
| Term | Quantity | Unit | Comment | Data Set #
| % MDI in MDI/PMDI (KMDI) | 0 | percent | Enter molar % of 4,4' and 2,4' MDI monomer in MDI/PMDI, 1-100, weight % can be used if it is close to molar %. Contact supplier if not sure | 3
| Cform | 0 | percent | Enter percentage of MDI/PMDI in the formulation, 1-100, 100 if only MDI/pMDI exists. | 3
| Vo | 0 | ft3 | Volume of oven | 3
| to | 0 | #/yr | Total number of drying cycles in a year | 3
| Vair | 0 | ft3/yr | Annual volume of exhaust air saturated with MDI vapor | 3
| T | 68 | F | Enter temperature and select units: F, K, or C. | 3
| T | #VALUE! | C | Enclosed process temperature, in C | 3
| VPMDI | #VALUE! | mmHg | MDI monomer vapor pressure based on temperature | 3
| MW | 250.26 | g/mole | Molecular weight of MDI | 3
| KMDI | 0 |  | Adjustment factor to the vapor pressure | 3
3
| Loven | #VALUE! | lb/yr | Calculated emissions of MDI | 3
| Term | Quantity | Unit | Comment | Data Set #
| % MDI in MDI/PMDI (KMDI) | 0 | percent | Enter molar % of 4,4' and 2,4' MDI monomer in MDI/PMDI, 1-100, weight % can be used if it is close to molar %. Contact supplier if not sure | 4
| Cform | 0 | percent | Enter percentage of MDI/PMDI in the formulation, 1-100, 100 if only MDI/pMDI exists. | 4
| Vo | 0 | ft3 | Volume of oven | 4
| to | 0 | #/yr | Total number of drying cycles in a year | 4
| Vair | 0 | ft3/yr | Annual volume of exhaust air saturated with MDI vapor | 4
| T | 68 | F | Enter temperature and select units: F, K, or C. | 4
| T | #VALUE! | C | Enclosed process temperature, in C | 4
| VPMDI | #VALUE! | mmHg | MDI monomer vapor pressure based on temperature | 4
| MW | 250.26 | g/mole | Molecular weight of MDI | 4
| KMDI | 0 |  | Adjustment factor to the vapor pressure | 4
4
| Loven | #VALUE! | lb/yr | Calculated emissions of MDI | 4
| Term | Quantity | Unit | Comment | Data Set #
| % MDI in MDI/PMDI (KMDI) | 0 | percent | Enter molar % of 4,4' and 2,4' MDI monomer in MDI/PMDI, 1-100, weight % can be used if it is close to molar %. Contact supplier if not sure | 5
| Cform | 0 | percent | Enter percentage of MDI/PMDI in the formulation, 1-100, 100 if only MDI/pMDI exists. | 5
| Vo | 0 | ft3 | Volume of oven | 5
| to | 0 | #/yr | Total number of drying cycles in a year | 5
| Vair | 0 | ft3/yr | Annual volume of exhaust air saturated with MDI vapor | 5
| T | 68 | F | Enter temperature and select units: F, K, or C. | 5
| T | #VALUE! | C | Enclosed process temperature, in C | 5
| VPMDI | #VALUE! | mmHg | MDI monomer vapor pressure based on temperature | 5
| MW | 250.26 | g/mole | Molecular weight of MDI | 5
| KMDI | 0 |  | Adjustment factor to the vapor pressure | 5
5
| Loven | #VALUE! | lb/yr | Calculated emissions of MDI | 5
| Term | Quantity | Unit | Comment | Data Set #
| % MDI in MDI/PMDI (KMDI) | 0 | percent | Enter molar % of 4,4' and 2,4' MDI monomer in MDI/PMDI, 1-100, weight % can be used if it is close to molar %. Contact supplier if not sure | 6
| Cform | 0 | percent | Enter percentage of MDI/PMDI in the formulation, 1-100, 100 if only MDI/pMDI exists. | 6
| Vo | 0 | ft3 | Volume of oven | 6
| to | 0 | #/yr | Total number of drying cycles in a year | 6
| Vair | 0 | ft3/yr | Annual volume of exhaust air saturated with MDI vapor | 6
| T | 68 | F | Enter temperature and select units: F, K, or C. | 6
| T | #VALUE! | C | Enclosed process temperature, in C | 6
| VPMDI | #VALUE! | mmHg | MDI monomer vapor pressure based on temperature | 6
| MW | 250.26 | g/mole | Molecular weight of MDI | 6
| KMDI | 0 |  | Adjustment factor to the vapor pressure | 6
6
| Loven | #VALUE! | lb/yr | Calculated emissions of MDI | 6
| Term | Quantity | Unit | Comment | Data Set #
| % MDI in MDI/PMDI (KMDI) | 0 | percent | Enter molar % of 4,4' and 2,4' MDI monomer in MDI/PMDI, 1-100, weight % can be used if it is close to molar %. Contact supplier if not sure | 7
| Cform | 0 | percent | Enter percentage of MDI/PMDI in the formulation, 1-100, 100 if only MDI/pMDI exists. | 7
| Vo | 0 | ft3 | Volume of oven | 7
| to | 0 | #/yr | Total number of drying cycles in a year | 7
| Vair | 0 | ft3/yr | Annual volume of exhaust air saturated with MDI vapor | 7
| T | 68 | F | Enter temperature and select units: F, K, or C. | 7
| T | #VALUE! | C | Enclosed process temperature, in C | 7
| VPMDI | #VALUE! | mmHg | MDI monomer vapor pressure based on temperature | 7
| MW | 250.26 | g/mole | Molecular weight of MDI | 7
| KMDI | 0 |  | Adjustment factor to the vapor pressure | 7
7
| Loven | #VALUE! | lb/yr | Calculated emissions of MDI | 7
| Term | Quantity | Unit | Comment | Data Set #
| % MDI in MDI/PMDI (KMDI) | 0 | percent | Enter molar % of 4,4' and 2,4' MDI monomer in MDI/PMDI, 1-100, weight % can be used if it is close to molar %. Contact supplier if not sure | 8
| Cform | 0 | percent | Enter percentage of MDI/PMDI in the formulation, 1-100, 100 if only MDI/pMDI exists. | 8
| Vo | 0 | ft3 | Volume of oven | 8
| to | 0 | #/yr | Total number of drying cycles in a year | 8
| Vair | 0 | ft3/yr | Annual volume of exhaust air saturated with MDI vapor | 8
| T | 68 | F | Enter temperature and select units: F, K, or C. | 8
| T | #VALUE! | C | Enclosed process temperature, in C | 8
| VPMDI | #VALUE! | mmHg | MDI monomer vapor pressure based on temperature | 8
| MW | 250.26 | g/mole | Molecular weight of MDI | 8
| KMDI | 0 |  | Adjustment factor to the vapor pressure | 8
8
| Loven | #VALUE! | lb/yr | Calculated emissions of MDI | 8
| Term | Quantity | Unit | Comment | Data Set #
| % MDI in MDI/PMDI | 0 | percent | Enter molar % of 4,4' and 2,4' MDI monomer in MDI/PMDI, 1-100, weight % can be used if it is close to molar %. Contact supplier if not sure | 9
| Cform | 0 | percent | Enter percentage of MDI/PMDI in the formulation, 1-100, 100 if only MDI/pMDI exists. | 9
| Vo | 0 | ft3 | Volume of oven | 9
| to | 0 | #/yr | Total number of drying cycles in a year | 9
| Vair | 0 | ft3/yr | Annual volume of exhaust air saturated with MDI vapor | 9
| T | 68 | F | Enter temperature and select units: F, K, or C. | 9
| T | #VALUE! | C | Enclosed process temperature, in C | 9
| VPMDI | #VALUE! | mmHg | MDI monomer vapor pressure based on temperature | 9
| MW | 250.26 | g/mole | Molecular weight of MDI | 9
| KMDI | 0 |  | Adjustment factor to the vapor pressure | 9
9
| Loven | #VALUE! | lb/yr | Calculated emissions of MDI | 9
| Term | Quantity | Unit | Comment | Data Set #
| % MDI in MDI/PMDI | 0 | percent | Enter molar % of 4,4' and 2,4' MDI monomer in MDI/PMDI, 1-100, weight % can be used if it is close to molar %. Contact supplier if not sure | 10
| Cform | 0 | percent | Enter percentage of MDI/PMDI in the formulation, 1-100, 100 if only MDI/pMDI exists. | 10
| Vo | 0 | ft3 | Volume of oven | 10
| to | 0 | #/yr | Total number of drying cycles in a year | 10
| Vair | 0 | ft3/yr | Annual volume of exhaust air saturated with MDI vapor | 10
| T | 68 | F | Enter temperature and select units: F, K, or C. | 10
| T | #VALUE! | C | Enclosed process temperature, in C | 10
| VPMDI | #VALUE! | mmHg | MDI monomer vapor pressure based on temperature | 10
| MW | 250.26 | g/mole | Molecular weight of MDI | 10
| KMDI | 0 |  | Adjustment factor to the vapor pressure | 10
10
| Loven | #VALUE! | lb/yr | Calculated emissions of MDI | 10
| Loven | #VALUE! | lb/yr | Calculated emissions of MDI | TOTAL emission of the oven (2nd step)
| Lspray coating total | #VALUE! | lb/yr | Calculated emissions of MDI | TOTAL emission of the two steps
Back to "M9 Spray Coating" Main Page
Emission from drying oven
After parts are sprayed with MDI/pMDI contained coating material, they may be placed in ovens for drying. It is assumed the relative molar ratio does not change before and after spray Raoult's law still applies.
The potential emission from oven can be estimated from the following equation:
Loven= Vair * (1 / 359) * (273.15 / T) * (VPMDI / 760) * Mw * KMDI * Cform
Where:
Loven= the emissions calculated from oven assuming the entire volume is saturated with MDI vapor (lbs/year)
Vair = the total volume of oven (ft3/year), this volume is calculated by the volume of oven and the number of drying cycles
T = the temperature of the enclosed process (K)
VPMDI= the vapor pressure of MDI at the operating temperature (mmHg)
Mw = the molecular weight of MDI (250.26 lb/lb-mol)
KMDI = the adjustment factor equivalent to the MDI molar concentration in the MDI/PMDI feedstock. Note: MDI monomer weight percentage can be used when it is close to molar fraction (unitless)
Cform = the proportion of MDI/PMDI in the formulation. If only MDI/PMDI is used then Cform is 1.

## M9b Spray Coating_Air Dry
To A1 Overview
Spray Coating
Calculation of emissions from air drying process
| How many sets of data do you have? | 1
Enter values in yellow boxes only
| Term | Quantity | Unit | Comment | Data Set #
| A | 0 | ft2/yr | Enter total surface area of products sprayed by MDI/pMDI containing coating per year | 1
| t1 | 0.1 | hrs | Enter the estimated spraying time (starting from mixing the coating and ending when spraying is done) | 1
| t2 | 0.1 | hrs | Enter the air drying time (starting from the spraying is done until the product is considered cured) | 1
| Air velocity over the product surface while air dry | 0 | ft/sec | Enter value and select units (typical indoor velocity: 1-3 ft/s) | 1
| V | 0 | miles/hr | Airflow speed, converted to miles/hr | 1
| Tair-dry | 68 | F | Enter temperature and select units: F, K, or C. | 1
| Temperature converted | #VALUE! | C | Temperature of process area in C | 1
| Temperature converted to K | #VALUE! | K |  | 1
| η | 0 | % | Air exhaust system filter efficiency, if any | 1
| % MDI in MDI/PMDI (KMDI) | 0 | percent | Enter molar % of 4,4' and 2,4' MDI monomer in MDI/PMDI, 1-100, weight % can be used if it is close to molar %. Contact supplier if not sure | 1
| Cform | 0 | percent | Enter percentage of MDI/PMDI in the formulation, 1-100, 100 if only MDI/pMDI exists. | 1
| kr | 3.6 | 1/hr | Enter the estimated first order reaction rate of MDI/pMDI with polyol, default value is 3.6/hr | 1
| D | #VALUE! | ft2/sec | Diffusivity in air | 1
| Kx | #VALUE! | m/sec | gas phase mass transfer coefficient for MDI | 1
| R | 8.3144 | Pa m3 mol-1 K-1 | Ideal gas constant | 1
| Surface area converted | 0 | m2 | Surface area of MDI/pMDI containing product manufactured annually, in square meters | 1
| Pv | #VALUE! | Pa | MDI vapor pressure based on temperature, in Pa | 1
| Patm | 101325 | Pa | Atmospheric pressure | 1
| MW | 250.26 | g/mole | Molecular weight of MDI | 1
| Es | 0 | g/hr | Evaporation rate without considering reaction | 1
1
| Lair-dry | 0 | lb/yr | Calculated MDI emissions during air dry step | 1
| Term | Quantity | Unit | Comment | Data Set #
| A | 0 | ft2/yr | Enter total surface area of products sprayed by MDI/pMDI containing coating per year | 2
| t1 | 0 | hrs | Enter the estimated spraying time (starting from mixing the coating and ending when spraying is done) | 2
| t2 | 0 | hrs | Enter the air drying time (starting from the spraying is done until the product is considered cured) | 2
| Air velocity over the product surface while air dry | 0 | ft/sec | Enter value and select units (typical indoor velocity: 1-3 ft/s) | 2
| V | 0 | miles/hr | Airflow speed, converted to miles/hr | 2
| Tair-dry | 68 | F | Enter temperature and select units: F, K, or C. | 2
| Temperature converted | #VALUE! | C | Temperature of process area in C | 2
| Temperature converted to K | #VALUE! | K |  | 2
| η | 0 | % | Air exhaust system filter efficiency, if any | 2
| % MDI in MDI/PMDI (KMDI) | 0 | percent | Enter molar % of 4,4' and 2,4' MDI monomer in MDI/PMDI, 1-100, weight % can be used if it is close to molar %. Contact supplier if not sure | 2
| Cform | 0 | percent | Enter percentage of MDI/PMDI in the formulation, 1-100, 100 if only MDI/pMDI exists. | 2
| kr | 3.6 | 1/hr | Enter the estimated first order reaction rate of MDI/pMDI with polyol, default value is 3.6/hr | 2
| D | #VALUE! | ft2/sec | Diffusivity in air | 2
| Kx | #VALUE! | m/sec | gas phase mass transfer coefficient for MDI | 2
| R | 8.3144 | Pa m3 mol-1 K-1 | Ideal gas constant | 2
| Surface area converted | 0 | m2 | Surface area of MDI/pMDI containing product manufactured annually, in square meters | 2
| Pv | #VALUE! | Pa | MDI vapor pressure based on temperature, in Pa | 2
| Patm | 101325 | Pa | Atmospheric pressure | 2
| MW | 250.26 | g/mole | Molecular weight of MDI | 2
| Es | 0 | g/hr | Evaporation rate without considering reaction | 2
2
| Lair-dry | 0 | lb/yr | Calculated MDI emissions during air dry step | 2
| Term | Quantity | Unit | Comment | Data Set #
| A | 0 | ft2/yr | Enter total surface area of products sprayed by MDI/pMDI containing coating per year | 3
| t1 | 0 | hrs | Enter the estimated spraying time (starting from mixing the coating and ending when spraying is done) | 3
| t2 | 0 | hrs | Enter the air drying time (starting from the spraying is done until the product is considered cured) | 3
| Air velocity over the product surface while air dry | 0 | ft/sec | Enter value and select units (typical indoor velocity: 1-3 ft/s) | 3
| V | 0 | miles/hr | Airflow speed, converted to miles/hr | 3
| Tair-dry | 68 | F | Enter temperature and select units: F, K, or C. | 3
| Temperature converted | #VALUE! | C | Temperature of process area in C | 3
| Temperature converted to K | #VALUE! | K |  | 3
| η | 0 | % | Air exhaust system filter efficiency, if any | 3
| % MDI in MDI/PMDI (KMDI) | 0 | percent | Enter molar % of 4,4' and 2,4' MDI monomer in MDI/PMDI, 1-100, weight % can be used if it is close to molar %. Contact supplier if not sure | 3
| Cform | 0 | percent | Enter percentage of MDI/PMDI in the formulation, 1-100, 100 if only MDI/pMDI exists. | 3
| kr | 3.6 | 1/hr | Enter the estimated first order reaction rate of MDI/pMDI with polyol, default value is 3.6/hr | 3
| D | #VALUE! | ft2/sec | Diffusivity in air | 3
| Kx | #VALUE! | m/sec | gas phase mass transfer coefficient for MDI | 3
| R | 8.3144 | Pa m3 mol-1 K-1 | Ideal gas constant | 3
| Surface area converted | 0 | m2 | Surface area of MDI/pMDI containing product manufactured annually, in square meters | 3
| Pv | #VALUE! | Pa | MDI vapor pressure based on temperature, in Pa | 3
| Patm | 101325 | Pa | Atmospheric pressure | 3
| MW | 250.26 | g/mole | Molecular weight of MDI | 3
| Es | 0 | g/hr | Evaporation rate without considering reaction | 3
3
| Lair-dry | 0 | lb/yr | Calculated MDI emissions during air dry step | 3
| Term | Quantity | Unit | Comment | Data Set #
| A | 0 | ft2/yr | Enter total surface area of products sprayed by MDI/pMDI containing coating per year | 4
| t1 | 0 | hrs | Enter the estimated spraying time (starting from mixing the coating and ending when spraying is done) | 4
| t2 | 0 | hrs | Enter the air drying time (starting from the spraying is done until the product is considered cured) | 4
| Air velocity over the product surface while air dry | 0 | ft/sec | Enter value and select units (typical indoor velocity: 1-3 ft/s) | 4
| V | 0 | miles/hr | Airflow speed, converted to miles/hr | 4
| Tair-dry | 68 | F | Enter temperature and select units: F, K, or C. | 4
| Temperature converted | #VALUE! | C | Temperature of process area in C | 4
| Temperature converted to K | #VALUE! | K |  | 4
| η | 0 | % | Air exhaust system filter efficiency, if any | 4
| % MDI in MDI/PMDI (KMDI) | 0 | percent | Enter molar % of 4,4' and 2,4' MDI monomer in MDI/PMDI, 1-100, weight % can be used if it is close to molar %. Contact supplier if not sure | 4
| Cform | 0 | percent | Enter percentage of MDI/PMDI in the formulation, 1-100, 100 if only MDI/pMDI exists. | 4
| kr | 3.6 | 1/hr | Enter the estimated first order reaction rate of MDI/pMDI with polyol, default value is 3.6/hr | 4
| D | #VALUE! | ft2/sec | Diffusivity in air | 4
| Kx | #VALUE! | m/sec | gas phase mass transfer coefficient for MDI | 4
| R | 8.3144 | Pa m3 mol-1 K-1 | Ideal gas constant | 4
| Surface area converted | 0 | m2 | Surface area of MDI/pMDI containing product manufactured annually, in square meters | 4
| Pv | #VALUE! | Pa | MDI vapor pressure based on temperature, in Pa | 4
| Patm | 101325 | Pa | Atmospheric pressure | 4
| MW | 250.26 | g/mole | Molecular weight of MDI | 4
| Es | 0 | g/hr | Evaporation rate without considering reaction | 4
4
| Lair-dry | 0 | lb/yr | Calculated MDI emissions during air dry step | 4
| Term | Quantity | Unit | Comment | Data Set #
| A | 0 | ft2/yr | Enter total surface area of products sprayed by MDI/pMDI containing coating per year | 5
| t1 | 0 | hrs | Enter the estimated spraying time (starting from mixing the coating and ending when spraying is done) | 5
| t2 | 0 | hrs | Enter the air drying time (starting from the spraying is done until the product is considered cured) | 5
| Air velocity over the product surface while air dry | 0 | ft/sec | Enter value and select units (typical indoor velocity: 1-3 ft/s) | 5
| V | 0 | miles/hr | Airflow speed, converted to miles/hr | 5
| Tair-dry | 68 | F | Enter temperature and select units: F, K, or C. | 5
| Temperature converted | #VALUE! | C | Temperature of process area in C | 5
| Temperature converted to K | #VALUE! | K |  | 5
| η | 0 | % | Air exhaust system filter efficiency, if any | 5
| % MDI in MDI/PMDI (KMDI) | 0 | percent | Enter molar % of 4,4' and 2,4' MDI monomer in MDI/PMDI, 1-100, weight % can be used if it is close to molar %. Contact supplier if not sure | 5
| Cform | 0 | percent | Enter percentage of MDI/PMDI in the formulation, 1-100, 100 if only MDI/pMDI exists. | 5
| kr | 3.6 | 1/hr | Enter the estimated first order reaction rate of MDI/pMDI with polyol, default value is 3.6/hr | 5
| D | #VALUE! | ft2/sec | Diffusivity in air | 5
| Kx | #VALUE! | m/sec | gas phase mass transfer coefficient for MDI | 5
| R | 8.3144 | Pa m3 mol-1 K-1 | Ideal gas constant | 5
| Surface area converted | 0 | m2 | Surface area of MDI/pMDI containing product manufactured annually, in square meters | 5
| Pv | #VALUE! | Pa | MDI vapor pressure based on temperature, in Pa | 5
| Patm | 101325 | Pa | Atmospheric pressure | 5
| MW | 250.26 | g/mole | Molecular weight of MDI | 5
| Es | 0 | g/hr | Evaporation rate without considering reaction | 5
5
| Lair-dry | 0 | lb/yr | Calculated MDI emissions during air dry step | 5
| Term | Quantity | Unit | Comment | Data Set #
| A | 0 | ft2/yr | Enter total surface area of products sprayed by MDI/pMDI containing coating per year | 6
| t1 | 0 | hrs | Enter the estimated spraying time (starting from mixing the coating and ending when spraying is done) | 6
| t2 | 0 | hrs | Enter the air drying time (starting from the spraying is done until the product is considered cured) | 6
| Air velocity over the product surface while air dry | 0 | ft/sec | Enter value and select units (typical indoor velocity: 1-3 ft/s) | 6
| V | 0 | miles/hr | Airflow speed, converted to miles/hr | 6
| Tair-dry | 68 | F | Enter temperature and select units: F, K, or C. | 6
| Temperature converted | #VALUE! | C | Temperature of process area in C | 6
| Temperature converted to K | #VALUE! | K |  | 6
| η | 0 | % | Air exhaust system filter efficiency, if any | 6
| % MDI in MDI/PMDI (KMDI) | 0 | percent | Enter molar % of 4,4' and 2,4' MDI monomer in MDI/PMDI, 1-100, weight % can be used if it is close to molar %. Contact supplier if not sure | 6
| Cform | 0 | percent | Enter percentage of MDI/PMDI in the formulation, 1-100, 100 if only MDI/pMDI exists. | 6
| kr | 3.6 | 1/hr | Enter the estimated first order reaction rate of MDI/pMDI with polyol, default value is 3.6/hr | 6
| D | #VALUE! | ft2/sec | Diffusivity in air | 6
| Kx | #VALUE! | m/sec | gas phase mass transfer coefficient for MDI | 6
| R | 8.3144 | Pa m3 mol-1 K-1 | Ideal gas constant | 6
| Surface area converted | 0 | m2 | Surface area of MDI/pMDI containing product manufactured annually, in square meters | 6
| Pv | #VALUE! | Pa | MDI vapor pressure based on temperature, in Pa | 6
| Patm | 101325 | Pa | Atmospheric pressure | 6
| MW | 250.26 | g/mole | Molecular weight of MDI | 6
| Es | 0 | g/hr | Evaporation rate without considering reaction | 6
6
| Lair-dry | 0 | lb/yr | Calculated MDI emissions during air dry step | 6
| Term | Quantity | Unit | Comment | Data Set #
| A | 0 | ft2/yr | Enter total surface area of products sprayed by MDI/pMDI containing coating per year | 7
| t1 | 0 | hrs | Enter the estimated spraying time (starting from mixing the coating and ending when spraying is done) | 7
| t2 | 0 | hrs | Enter the air drying time (starting from the spraying is done until the product is considered cured) | 7
| Air velocity over the product surface while air dry | 0 | ft/sec | Enter value and select units (typical indoor velocity: 1-3 ft/s) | 7
| V | 0 | miles/hr | Airflow speed, converted to miles/hr | 7
| Tair-dry | 68 | F | Enter temperature and select units: F, K, or C. | 7
| Temperature converted | #VALUE! | C | Temperature of process area in C | 7
| Temperature converted to K | #VALUE! | K |  | 7
| η | 0 | % | Air exhaust system filter efficiency, if any | 7
| % MDI in MDI/PMDI (KMDI) | 0 | percent | Enter molar % of 4,4' and 2,4' MDI monomer in MDI/PMDI, 1-100, weight % can be used if it is close to molar %. Contact supplier if not sure | 7
| Cform | 0 | percent | Enter percentage of MDI/PMDI in the formulation, 1-100, 100 if only MDI/pMDI exists. | 7
| kr | 3.6 | 1/hr | Enter the estimated first order reaction rate of MDI/pMDI with polyol, default value is 3.6/hr | 7
| D | #VALUE! | ft2/sec | Diffusivity in air | 7
| Kx | #VALUE! | m/sec | gas phase mass transfer coefficient for MDI | 7
| R | 8.3144 | Pa m3 mol-1 K-1 | Ideal gas constant | 7
| Surface area converted | 0 | m2 | Surface area of MDI/pMDI containing product manufactured annually, in square meters | 7
| Pv | #VALUE! | Pa | MDI vapor pressure based on temperature, in Pa | 7
| Patm | 101325 | Pa | Atmospheric pressure | 7
| MW | 250.26 | g/mole | Molecular weight of MDI | 7
| Es | 0 | g/hr | Evaporation rate without considering reaction | 7
7
| Lair-dry | 0 | lb/yr | Calculated MDI emissions during air dry step | 7
| Term | Quantity | Unit | Comment | Data Set #
| A | 0 | ft2/yr | Enter total surface area of products sprayed by MDI/pMDI containing coating per year | 8
| t1 | 0 | hrs | Enter the estimated spraying time (starting from mixing the coating and ending when spraying is done) | 8
| t2 | 0 | hrs | Enter the air drying time (starting from the spraying is done until the product is considered cured) | 8
| Air velocity over the product surface while air dry | 0 | ft/sec | Enter value and select units (typical indoor velocity: 1-3 ft/s) | 8
| V | 0 | miles/hr | Airflow speed, converted to miles/hr | 8
| Tair-dry | 68 | F | Enter temperature and select units: F, K, or C. | 8
| Temperature converted | #VALUE! | C | Temperature of process area in C | 8
| Temperature converted to K | #VALUE! | K |  | 8
| η | 0 | % | Air exhaust system filter efficiency, if any | 8
| % MDI in MDI/PMDI (KMDI) | 0 | percent | Enter molar % of 4,4' and 2,4' MDI monomer in MDI/PMDI, 1-100, weight % can be used if it is close to molar %. Contact supplier if not sure | 8
| Cform | 0 | percent | Enter percentage of MDI/PMDI in the formulation, 1-100, 100 if only MDI/pMDI exists. | 8
| kr | 3.6 | 1/hr | Enter the estimated first order reaction rate of MDI/pMDI with polyol, default value is 3.6/hr | 8
| D | #VALUE! | ft2/sec | Diffusivity in air | 8
| Kx | #VALUE! | m/sec | gas phase mass transfer coefficient for MDI | 8
| R | 8.3144 | Pa m3 mol-1 K-1 | Ideal gas constant | 8
| Surface area converted | 0 | m2 | Surface area of MDI/pMDI containing product manufactured annually, in square meters | 8
| Pv | #VALUE! | Pa | MDI vapor pressure based on temperature, in Pa | 8
| Patm | 101325 | Pa | Atmospheric pressure | 8
| MW | 250.26 | g/mole | Molecular weight of MDI | 8
| Es | 0 | g/hr | Evaporation rate without considering reaction | 8
8
| Lair-dry | 0 | lb/yr | Calculated MDI emissions during air dry step | 8
| Term | Quantity | Unit | Comment | Data Set #
| A | 0 | ft2 | Enter total surface area of products sprayed by MDI/pMDI containing coating per year | 9
| t | 0 | hrs | Enter the estimated spraying time (starting from mixing the coating and ending when spraying is done) | 9
| t2 | 0 | hrs | Enter the air drying time (starting from the spraying is done until the product is considered cured) | 9
| Air velocity over the product surface while air dry | 0 | ft/sec | Enter value and select units (typical indoor velocity: 1-3 ft/s) | 9
| V | 0 | miles/hr | Airflow speed, converted to miles/hr | 9
| Tair-dry | 68 | F | Enter temperature and select units: F, K, or C. | 9
| Temperature converted | #VALUE! | C | Temperature of process area in C | 9
| Temperature converted to K | #VALUE! | K |  | 9
| η | 0 | % | Air exhaust system filter efficiency, if any | 9
| % MDI in MDI/PMDI (KMDI) | 0 | percent | Enter molar % of 4,4' and 2,4' MDI monomer in MDI/PMDI, 1-100, weight % can be used if it is close to molar %. Contact supplier if not sure | 9
| Cform | 0 | percent | Enter percentage of MDI/PMDI in the formulation, 1-100, 100 if only MDI/pMDI exists. | 9
| kr | 3.6 | 1/hr | Enter the estimated first order reaction rate of MDI/pMDI with polyol, default value is 3.6/hr | 9
| D | #VALUE! | ft2/sec | Diffusivity in air | 9
| Kx | #VALUE! | m/sec | gas phase mass transfer coefficient for MDI | 9
| R | 8.3144 | Pa m3 mol-1 K-1 | Ideal gas constant | 9
| Surface area converted | 0 | m2 | Surface area of MDI/pMDI containing product manufactured annually, in square meters | 9
| Pv | #VALUE! | Pa | MDI vapor pressure based on temperature, in Pa | 9
| Patm | 101325 | Pa | Atmospheric pressure | 9
| MW | 250.26 | g/mole | Molecular weight of MDI | 9
| Es | 0 | g/hr | Evaporation rate without considering reaction | 9
9
| Lair-dry | 0 | lb/yr | Calculated MDI emissions during air dry step | 9
| Term | Quantity | Unit | Comment | Data Set #
| A | 0 | ft2 | Enter total surface area of products sprayed by MDI/pMDI containing coating per year | 10
| t | 0 | hrs | Enter the estimated spraying time (starting from mixing the coating and ending when spraying is done) | 10
| t2 | 0 | hrs | Enter the air drying time (starting from the spraying is done until the product is considered cured) | 10
| Air velocity over the product surface while air dry | 0 | ft/sec | Enter value and select units (typical indoor velocity: 1-3 ft/s) | 10
| V | 0 | miles/hr | Airflow speed, converted to miles/hr | 10
| Tair-dry | 68 | F | Enter temperature and select units: F, K, or C. | 10
| Temperature converted | #VALUE! | C | Temperature of process area in C | 10
| Temperature converted to K | #VALUE! | K |  | 10
| η | 0 | % | Air exhaust system filter efficiency, if any | 10
| % MDI in MDI/PMDI (KMDI) | 0 | percent | Enter molar % of 4,4' and 2,4' MDI monomer in MDI/PMDI, 1-100, weight % can be used if it is close to molar %. Contact supplier if not sure | 10
| Cform | 0 | percent | Enter percentage of MDI/PMDI in the formulation, 1-100, 100 if only MDI/pMDI exists. | 10
| kr | 3.6 | 1/hr | Enter the estimated first order reaction rate of MDI/pMDI with polyol, default value is 3.6/hr | 10
| D | #VALUE! | ft2/sec | Diffusivity in air | 10
| Kx | #VALUE! | m/sec | gas phase mass transfer coefficient for MDI | 10
| R | 8.3144 | Pa m3 mol-1 K-1 | Ideal gas constant | 10
| Surface area converted | 0 | m2 | Surface area of MDI/pMDI containing product manufactured annually, in square meters | 10
| Pv | #VALUE! | Pa | MDI vapor pressure based on temperature, in Pa | 10
| Patm | 101325 | Pa | Atmospheric pressure | 10
| MW | 250.26 | g/mole | Molecular weight of MDI | 10
| Es | 0 | g/hr | Evaporation rate without considering reaction | 10
10
| Lair-dry | 0 | lb/yr | Calculated MDI emissions during air dry step | 10
| Lair-dry subtotal | 0 | lb/yr | Calculated MDI emissions during air dry with the consideration of reaction | TOTAL emissions of the air dry (2nd step)
| Lspray coating total | 5 | lb/yr | Calculated emissions of MDI | TOTAL emissions of the two steps
Back to "M9 Spray Coating" Main Page
Spray Coating Air Drying
After parts are sprayed with MDI/pMDI contained coating material, they may be placed in the spray booth/building or outside to be air dried. The open process can be applied to estimate the vapor phase MDI emission during the air dry process. as the equations below:
Etotal = ∫_(t_1)^(t_2)▒〖〖(E〗_s×e^(-k_r t))dt〗 = E_s/k_r × (e^(-k_r t_1 )- e^(-k_r t_2 ))× (1-η)
Where:
E_s=(M_x×K_x×A×P_x×3600×CMDI)/(R×T) (g/hr), please refer to worksheet "M8 Spill" for details;, for A, please estimate the annual total surface area of the MDI/pMDI containing product exposed to the atmosphere.
kr = First order reaction rate (1/hr), default value is 3.6/hr
t1 = The amount of time starting from the mixing of MDI/pMDI with other chemicals in the formulation and ending when the spray process is finished (hr)
t2 = The amount of time starting from the drying process starts and ending when the coating is considered as cured/dried (hr)
η = Filter efficiency of the exhaust system
Please note if the first order reaction rate is 10-3/s, the half-life of MDI/pMDI is about 11 minutes, after two hours, the remaining MDI /pMDI should be minimal.

## R1 Reference Lookups
To: A1 Overview
Reference Pick List Lookup
This area contains the collection of pick list lookup tables with their associated values and definitions.
The tables are in sets of columns arranged from left to right. Entries for each table are on individual rows.
Typically, there is a parameter column that displays in a list or combo box, the value column, a units column, and a description or notes column.
Pick list lookup table names are in row 13, column names are in row 14, and data values begin in row 15.
Standard Units |  |  |  | Calculator Worksheet List |  |  |  |  | Number Of Processes List | Valid Temperature Units | Valid Volume Units | Temp Range C Min Max | Valid Velocity Units | Valid Wind Speed Units | Valid Density Units
Parameter | Value | Units | Description | Group | WorksheetLink | WorksheetName | Description | Order | NumberOfProcesses | ValidTempUnits | ValidVolUnits | tempRangeCMinMax | ValidVelocUnits | ValidWSUnits | ValidDensUnits
meters | m | m | meters | A. Group of administrative and application wide worksheets | A1 Overview | A1 Overview | Home Page | 1 | 1 | C | gal | -273 | ACFM | ft/sec | lb/gal
seconds | sec | sec | seconds |  | A2 Glossary | A2 Glossary | Glossary of abbreviations and terms | 2 | 2 | F | ft3 | 10000 | SCFM | m/sec | lb/ft3
kilograms | kg | kg | kilograms |  | A3 Links | A3 Links | List of links to online references | 3 | 3 | K |  |  |  | miles/hr
days | days | days | days |  | A4 Guidance | A4 Guidance | Guidance for which calculation methods to use for which operations | 4 | 4
liters | l | l | liters | M. Group of worksheets for Estimating Releases of MDI and PMDI | M1 Tank | M1 Tank | Tank Filling and Storage emissions estimate for working and storage losses | 5 | 5
gallons | gal | gal | gallons |  | M2 Fugitive_Monitoring Data | M2 Fugitive_Monitoring Data | Fugitive emissions calculated from monitoring data | 6 | 6 | Concentration Units |  | Valid Volume Units per year | Valid Surface Area Units
year | yr | yr | year |  | M3 Fugitive_Equipment Leaks | M3 Fugitive_Equipment Leaks | Overview page of equipment leaks modules | 7 | 7 | ConcUnits |  | ValidVolUnitsPY | ValidSurfAreaUnits
cubic feet | cu-ft | cu-ft | cubic feet |  | M3a Fugitive No SV | M3a Fugitive_Leak No SV | Estimate fugitive emissions when no SV is available | 8 | 8 | ppbv |  | gal/year | ft2/day
pounds | lbs | lbs | pounds |  | M3b Fugitive SV is Zero | M3b Fugitive_Leak-SV is Zero | Estimate fugitive emissions when SV is zero | 9 | 9 | ppmv |  | ft3/year | m2/day
percent | pct | pct | percent |  | M3c Fugitive SV is not zero | M3c Fugitive_SV is not zero | Estimate fugitive emissions when SV is not zero | 10 | 10
count | cnt | cnt | count |  | M4 Enclosed Process_Overview | M4 Enclosed Process_Overview | Overview page of the enclosed processes | 11 |  | Pump Modifications | Valve Modifications | Connector Modifications | Sampling Connections Modifications
cubic feet per year | cu-ft/yr | cu-ft/yr | cubic feet per year |  | M4a Enclosed Process_Weight | M4a Enclosed Process_Weight | Estimate emission when material weight is known | 12 |  | PumpMods | ValveMods | ConnMods | SampMods
[5 empty] | M4b Enclosed Process_Volume | M4b Enclosed Process_Volume | Estimate emission when container/cavity volume is known | 13 |  | Sealless design | Sealless design | Welded connections | Closed-loop sampling
[5 empty] | M5 Open Process Overview | M5 Open Process | Overview page of the open processes and calcuate the reaction rate | 14 |  | Closed-vent system | No control | No control | No control
[5 empty] | M5a Open Process | M5a Open Process | Estimate emission from open process with the consideration of reaction rate | 15 |  | Dual mechanical seal
[5 empty] | M5b Open Process Oven | M5b Open Process Oven | Estimate emission from drying oven after the open process | 16 |  | No control
[5 empty] | M6 Exhaust Air_Measured | M6 Exhaust Air-Measured | Estimate emission from measured concentration in exhaust air | 17
[5 empty] | M6S Exhaust Air_Saturated | M6S Exhaust Air - Saturated | Estimate emission from exhaust air assuming saturated with MDI vapor | 18
[5 empty] | M7 Binding Agent | M7 Adhesives | Estimate emission from application using MDI/pMDI as adhesives | 19
[5 empty] | M8 Spill | M8 Spill | Estimate emission from spill | 20
Spray List |  |  |  |  | M9 Spray Coating | M9 Spray Coating | Estimate particle phase emission from spray coating process | 21
M9a Spray Coating_Oven |  |  |  |  | M9a Spray Coating_Oven | M9a Spray Coating_Oven | Estimate vapor phase emission from drying oven | 22
M9b Spray Coating_Air Dry |  |  |  |  | M9b Spray Coating_Air Dry | M9b Spray Coating_Air Dry | Estimate vapor phase emission from air dry process | 23
|  |  |  | R - Reference Tables | R1 Reference Lookups | R1 Reference Lookups | Collection of lookup administrative tables | 24
[5 empty] | R2 Reference Tables | R2 Reference Tables | Collection of reference data tables such as vapor pressure of mercury, percent of composition for MDI/PMDI, and so forth | 25
|  |  |  | S - Summary | S1 Emissions Summary | S1 Emissions Summary | Emission totals | 26

## R2 Reference Tables
To: A1 Overview
Reference Tables
#NAME?
[18 empty] | Temp F | Mdi Pct
[6 empty] | Percentage MDI | 0 | 10 | 20 | 30 | 40 | 50 | 60 | 70 | 80 | 90 | 100 | 105 | 25
Temperature |  | Vapor Pressure MDI | Vapor Pressure MDI | Saturated Vapor concentration |  | Temperature
(°Fahrenheit) | (°Celsius) | (mm Hg) | (Pa) | (µg/m3) | Celsius | Fahrenheit
14 | -10 | 3.45e-08 | 4.6e-06 | 0.5 | 21.1111 | 70 | 0.09 | 0.18 | 0.27 | 0.37 | 0.45 | 0.54 | 0.64 | 0.73 | 0.83 | 0.92 | 1 | 4 | 3
23 | -5 | 9e-08 | 1.2e-05 | 1.3 | 26.6667 | 80 | 0.11 | 0.2 | 0.29 | 0.38 | 0.46 | 0.55 | 0.65 | 0.74 | 0.83 | 0.92 | 1 | 100 | 20 | 30
32 | 0 | 2.1e-07 | 2.8e-05 | 3.1 | 32.2222 | 90 | 0.12 | 0.21 | 0.3 | 0.39 | 0.47 | 0.56 | 0.65 | 0.74 | 0.83 | 0.92 | 1 | 110 | 20 | 30
41 | 5 | 4.8e-07 | 6.4e-05 | 7 | 37.7778 | 100 | 0.13 | 0.22 | 0.31 | 0.4 | 0.48 | 0.57 | 0.66 | 0.74 | 0.84 | 0.92 | 1
50 | 10 | 1.05e-06 | 0.00014 | 15 | 43.3333 | 110 | 0.14 | 0.23 | 0.33 | 0.41 | 0.49 | 0.58 | 0.66 | 0.75 | 0.84 | 0.92 | 1 |  | 0.31 | 0.4
59 | 15 | 2.25e-06 | 0.0003 | 31 | 48.8889 | 120 | 0.16 | 0.24 | 0.35 | 0.41 | 0.5 | 0.58 | 0.67 | 0.75 | 0.84 | 0.93 | 1 |  | 0.33 | 0.41
68 | 20 | 4.65e-06 | 0.00062 | 64 | 54.4444 | 130 | 0.17 | 0.25 | 0.35 | 0.42 | 0.5 | 0.59 | 0.67 | 0.75 | 0.84 | 0.93 | 1
77 | 25 | 9e-06 | 0.0012 | 120 | 60 | 140 | 0.18 | 0.26 | 0.36 | 0.43 | 0.51 | 0.6 | 0.68 | 0.76 | 0.85 | 0.93 | 1
86 | 30 | 1.8e-05 | 0.0024 | 240 | 65.5556 | 150 | 0.2 | 0.27 | 0.37 | 0.44 | 0.51 | 0.61 | 0.68 | 0.76 | 0.85 | 0.93 | 1
95 | 35 | 3.375e-05 | 0.0045 | 440 | 71.1111 | 160 | 0.21 | 0.28 | 0.37 | 0.45 | 0.52 | 0.61 | 0.69 | 0.76 | 0.85 | 0.93 | 1
104 | 40 | 6.15e-05 | 0.0082 | 790 | 76.6667 | 170 | 0.22 | 0.29 | 0.38 | 0.46 | 0.53 | 0.62 | 0.69 | 0.77 | 0.85 | 0.93 | 1
122 | 50 | 0.0001875 | 0.025 | 2400 | 82.2222 | 180 | 0.24 | 0.31 | 0.39 | 0.47 | 0.54 | 0.62 | 0.7 | 0.77 | 0.85 | 0.93 | 1
212 | 100 | 0.018 | 2.4 | 200000 | 87.7778 | 190 | 0.25 | 0.33 | 0.4 | 0.47 | 0.55 | 0.63 | 0.7 | 0.77 | 0.86 | 0.93 | 1
302 | 150 | 0.465 | 62 | 4500000 | 93.3333 | 200 | 0.27 | 0.34 | 0.42 | 0.48 | 0.55 | 0.63 | 0.71 | 0.78 | 0.86 | 0.93 | 1
392 | 200 | 5.25 | 700 | 45000000 | 98.8889 | 210 | 0.29 | 0.36 | 0.44 | 0.51 | 0.57 | 0.65 | 0.72 | 0.79 | 0.86 | 0.93 | 1
[5 empty] | 110 | 230 | 0.31 | 0.4 | 0.48 | 0.54 | 0.6 | 0.69 | 0.72 | 0.79 | 0.86 | 0.94 | 1
CHART FOR DIFFUSIVITY IN AIR |  |  |  |  | 120 | 248 | 0.33 | 0.44 | 0.52 | 0.58 | 0.65 | 0.7 | 0.74 | 0.8 | 0.86 | 0.94 | 1
T (degree F) | T (degree C) | m2/s |  |  | 130 | 266 | 0.37 | 0.46 | 0.58 | 0.63 | 0.69 | 0.73 | 0.75 | 0.8 | 0.86 | 0.94 | 1
10 | -12.2222 | 3.72e-06
20 | -6.6667 | 3.877e-06
30 | -1.1111 | 4.037e-06
40 | 4.4444 | 4.2e-06
50 | 10 | 4.366e-06
60 | 15.5556 | 4.534e-06
70 | 21.1111 | 4.706e-06
80 | 26.6667 | 4.88e-06
90 | 32.2222 | 5.056e-06
100 | 37.7778 | 5.236e-06
110 | 43.3333 | 5.418e-06
120 | 48.8889 | 5.603e-06
130 | 54.4444 | 5.79e-06
MDI Vapor Pressure/Temperature Chart
MDI Vapor Pressure Chart is a table that lists the Vapor Pressure of 4,4′-MDI vapor pressure (VP) at temperature from -10 oC to 200 oC.
To determine the vapor pressure of 4,4′-MDI at a temperature not listed or if the temperature range is outside the range of values listed, you may use the following equation:
Log (MDI VP in Pa) = 10.25 - 2961 / (Temperature in °C + 200)
Where:
Temp in K = 273 + Temp in oC
Temp in oC = 5/9 x (temp in oF – 32)
Note VP (mm Hg) = 0.0075 * VP (Pa)

## S1 Emissions Summary
To: A1 Overview
| Report Number: |  | User Name: |  | Date:
| Company: |  | City: |  | State:
|  | Process No. | Process Step Type | MDI Emissions | Unit | Status
|  | M1 | Tank | #VALUE! | lb/yr | #VALUE!
|  | M2 | Fugitive - Monitoring Data | #VALUE! | lb/yr | #VALUE!
|  | M3a | Fugitive_Leak No SV | 116.4708 | lb/yr | DATA ENTERED
|  | M3b | Fugitive_Leak-SV is Zero | 0 | lb/yr | DATA NOT ENTERED
|  | M3c | Fugitive_SV is not zero | 0.032108 | lb/yr | DATA ENTERED
|  | M4a | Enclosed Process_Weight | #VALUE! | lb/yr | #VALUE!
|  | M4b | Enclosed Process_Volume | #VALUE! | lb/yr | #VALUE!
|  | M5 | Open Process | #VALUE! | lb/yr | #VALUE!
|  | M6 | Exhaust Air-Measured | #VALUE! | lb/yr | #VALUE!
|  | M6S | Exhaust Air - Saturated | #VALUE! | lb/yr | #VALUE!
|  | M7 | Adhesives | 0 | lb/yr | DATA NOT ENTERED
|  | M8 | Spill | 0 | lb/yr | DATA NOT ENTERED
|  | M9* | Spray Coating | 5 | lb/yr | DATA ENTERED
| TOTALS |  |  | #VALUE! | lb/yr
* Note: Emission of spray coating comes from two steps: M9 (Overspray) and M9a/M9b (Drying). The number shown is the total emission of the overspray and drying.
Summary Report
Below is a summary report of emissions from all processes selected by your entity.